## TCD Internal
Status
TCD Interal
This sheet is only for TCD internal use.
It is used to inform collaborators on standard operating procedures and record the review and sign-off history.
Colour codes:
User defined input.
Calculated value.
This work is incomplete.
ALERT! Action must be taken here.
This work is ready for review.
This has been reviewed and signed-off.
Review Procedures:
When text is written like this, with merged cells and a thick border, it means that this has been signed off and should be taken seriously by the next reviewer.
AB: eh, think more about the idea above. This will make the tool look visually messy
A systematic review and sign-off procedure must be developed.
| Section of work: | Reveiewed for: | Reviewed by: | Review date: | Approved: | Comments:
| List of acronyms | Spelling | Aron | 2022-11-22 | No | Spelling mistake of 'word' on line 2

## Fish Definition & Particulars
Status
Fish Definition & Particulars
Introduction:
The precise methodology followed is bespoke to this study, in order to ensure transparency and authenticity and rigour of calculations.
There were issues experience when using existing LCA calculators. They were not flexible enough to cacluate emissions at the level of accuracy and specificity desired from this study.
So as not to be constrained by existing assumptions or system boundaries, calculations are performed by hand, following rigorous physical science relations, and emphasising the use of data of the actual supply chain studied.
Similarities to existing LCA methods and procedures:
The methodology followed in this study are similar to the CORSIA methodology for calculating actual life cycle emissions. The CORSIA life cycle stages of production at source, conditioning at source, feedstock processing and extraction and feedstock transportation are represented in the Feedstock Production and Procurement stage of this LCA. The CORSIA life cycle stage of feedstock-to-fuel conversion processes is represented in the Fuel Production stage of this LCA. The CORSIA life cycle stage of fuel transportation is represented the Airport Operations stage of this LCA The CORSIA life cycle stage of fuel combustion in an aircraft engine is represented in the Aircraft Operations stage of this LCA.
Similar to the CORSIA methodology for calculating actual life cycle emissions, the emissions of CO2, CH4 and N2O are considered in the calculation of CO2e using 100 year global warming potentials from the IPCC Fifth Assessment Report.
Differences to existing LCA methods and procedures:
The functional unit of this study is grams of carbon dioxide equivalent per revenue passenger kilometer (gCO2e/RPK). This takes the full life cycle of the aviation activity into account rather than just the life cycle of the fuel where the functional unit would ususally be grams of carbon dioxide equivalent per megajoule of fuel energy delivered to the customer (gCO2e/MJ). gCO2e/MJ is the functional unit for the CORSIA methodology and the common functional unit in literature for SAF LCA studies.
A difference of this methodology to existing LCA calculators is the ability to calculate emissions from specific supply chain activity. Emissions from unique stages of piping, storage and road and sea transportation can be calculated here, instead of simply inputting transportation distances for each mode of transport.
Complete fishbone and breakdown of LCA calculation components:
The colour code is specific to Scenario 1 work.
Definition of TCD-Ryanair Scenario 1
|  | Aircraft: | Boeing 737-8200
|  | Route: | Amsterdam Airport Schiphol (AMS) - Dublin Airport (DUB)
|  | Fuel: | 40% Blend of Neste HEFA SAF produced from UCO
TCD's Scenario 1 of SAF LCA considers an actual Ryanair flight operation using specific supply chain information for Neste HEFA SAF produced from a UCO feedstock.
Amsterdam Schiphol is an operational hub for Ryanair, and Ryanair has an agreement with Neste for the supply of HEFA to the airport.
Amsterdam Schiphol has also received funding under the Demonstrating Lower Polluting Solutions for Sustainable Airports across Europe (TULIPS) Horizon Europe Research and Innovation action as
These factors indicate that the required data would be more readily available than in the case of other airports.
The route of Amsterdam to Dublin is chosen by TCD as the duration of this flight falls in line with the average flight distance of Ryanair operations and as such will be somewhat representative of the flight operations of Ryanair.
The 737-8200 aircraft is chosen because it is the newest and most efficient aircraft in the Ryanair fleet and will represent a best-in-class benchmark for the coming several year period.
The assumption of 100% used cooking oil is made to simplify calculations by having only one feedstock.
This simplifies the supply chain and processing steps compared to multiple feedstocks from different sources, and as such should in theory provide a “best case” example.
This is also representative of actual Neste operations, whose SAF is produced from 100% waste feedstocks.
List of Acronyms:
| SAF | Sustainable Aviation Fuel
| LCA | Life Cycle Assessment
| TCD | Trinity College Dublin
| HEFA | Hydrogenated Esters and Fatty Acids
| HRJ | Hydrotreated Renewable Jet
| UCO | Used Cooking Oil
| CORSIA | Carbon Offsetting and Reduction Scheme for International Aviation
Colour codes:
User defined input.
Calculated value.
This work is incomplete.
ALERT! Action must be taken here.
This work is ready for review.
This has been reviewed and signed-off.
Location of feedstock production
Distance travelled by feedstock to fuel production
Feedstocks used and % split
Farming activities
Fertilizer/pesticide used during crop production
Land use change
Soil type
Previous use
Current use
Soil type
Emissions of production
Emissions from leaching
Diesel use
Electricity use
Other?
From previous use for waste
From farm for main products
Direct land use change
Indirect land use change
Tilling
Sowing
Harvesting
Threshing
Storage
Irrigation
Yield per area
Plantation lifetime
Location of waste collection
Airport Operations
Aircraft Operations
Fuel Production
Feedstock Production and Procurement
Completed LCA of TCD-Ryanair Scenario 1
Type of aircraft
SAF Blend %
Flight route
Time per flight stage
Cruise altitude
Fuel used per flights stage
Fuel transport from refinery to airport
Fuel storage
Fuel transport to aircraft
Aircraft power use at gate
Auxiliary vehicles tending to aircraft at gate
Sea
At refinery
Road
Pipe
Auxiliary power unit
Ground power
Stair vehicle
Catering vehicle
Sanitary vehicle
Tug vehicle
Road
Pipe
At intermediates
At airport
Luggage vehicle
Conversion method
Total energy used in conversion
Gasoline/Diesel use
Electricity use
Natural Gas use
Coal use
Catalyst used
Emission factors of Electricity Use
Transportation Factors
Location of facility
Efficiency of conversion facility
Co-products allocation methods
Feedstocks used
Triglyceride breakdown
Reaction mechanism
Molecular properties
SAF properties
SAF Molecular Breakdown
Considered – Verifiable
Considered – TCD Assumption
Not Considered
Passengers onboard

## Data & References
Status
Data & References
What is this sheet and what is the structure?
This sheet contains all of the data and references that are used for calculation throughout the calculator.
The data and references are grouped into relevant categories.
In some cases where an assumption is made for instead of a reference, it is labelled as A[x].
Notes
Combustion Emissions
| Fuel/Feedstock Data | Density at 15C |  | Energy density | CO2 emission factor |  | CH4 emission factor |  | N2O emission factor |  | CO2e Emission Factor | Kinematic viscosity |  | Dynamic viscosity | LCA Emission Factor
| Fuel/Feedstock | kg/m3 | kg/l | MJ/kg | kgCO2/TJFuel | kgCO2/kgFuel | kgCH4/TJFuel | kgCH4/kgFuel | kgN2O/TJFuel | kgN2O/kgFuel | kgCO2e/kgFuel | mm2/s | m2/s | kg/ms | gCO2e/MJ | kgCO2e/kgFuel
| Diesel |  | 0.845 | 43.308 | 74100 | 3.2091 | 3.9 | 0.0001689 | 3.9 | 0.0001689 | 3.2586 | [6 empty] | SD is aware of where this is being sourced.
|  |  | [15] | [15] | [67] |  | [67] |  | [67] | [8 empty] | Uncertainty ranges are
| Marine fuel |  | 0.9416 | 41.236 | 77400 | 3.1917 | 7 | 0.00028865 | 2 | 8.2472e-05 | 3.2216
|  |  | [15] | [15] | [67] |  | [67] |  | [67]
| Used cooking oil | 873 | 0.873 | [8 empty] | 41 | 4.1e-05 | 3.5793e-05 |  |  |  | there will be uncertainty in this from the type of UCO
|  | [59][A9] | [9 empty] | [17]
| Fossil Jet-A1 | 790.2 | 0.7902 | 43.307 | 71500 | 3.0965 | 0.5 | 2.1654e-05 | 2 | 8.6614e-05 | 3.12 | 0.9 | 9e-07 | 1.139e-06 | 89 | 3.8543
|  | [71] |  | [71] | [67][A8] |  | [67][A8] |  | [67][A8] |  |  | [25] |  |  | [33]
| Neat HEFA UCO Aviation Fuel | 771.1 | 0.7711 | 43.744 | [7 empty] | 0.9 | 9e-07 | 1.1672e-06
|  | [71] |  | [71] | [7 empty] | [A40] | [A40] | [A40]
| 40% Blend HEFA UCO Aviation Fuel vs Fossil Jet-A1 |  | 0.78256 | 43.4818
|  |  | [A41] | [A42]
| Synthesised Aviation Fuel |  |  | 42.8
[46]
| Global Warming Potentials | CO2 | CH4 | N2O
| Global Warming Potentials | 1 | 28 | 265
|  | [8] | [8] | [8]
| Electricity | Netherlands | Finland | Indonesia | China | USA | Germany | Belgium
gCO2e/kWh
| Emission factor | 844 | 76 | 824 | 818 | 545 | 538 | 702 | [9 empty] | this is new JRC data
|  | [12] | [12] | [12] | [12] | [12] | [12] | [12]
| SAF Production Process Data | Yield (Mass of SAF output to feedstock input)
%
| UCO HEFA SAF | 56.71% | [15 empty] | assumed from fuel production calc - crucial for allocation
[11]
| Pumping Calculation Data | Absolute pressure at fluid surface | Vertical fluid velocity at surface | Kinetic energy correction factor | Absolute elevation of fluid surface | [12 empty] | means nothing to SD, AB to verify and give verification to SD
|  | Pa | m/s | - | m
| Feedstock collection reservoir | 101325 | 0 | 1 | 2
|  | [AP1] | [AP3] | [AP5] | [AP7]
| Fluid transport truck | 101325 | 0 | 1 | 3
|  | [AP2] | [AP4] | [AP6] | [AP8]
| Storage tank | 101325 | 0 | 1 | 8.5
|  | [AP17] | [AP18] | [AP19] | [AP20]
| Tanker ship fluid storage | 101325 | 0 | 1 | 10
|  | [AP22] | [AP23] | [AP24] | [AP25]
| Blending facility | 101325 | 0 | 1 | 10
|  | [AP34] | [AP35] | [AP36] | [AP37]
| Refinery | 101325 | 0 | 1 | 10
|  | [AP28] | [AP29] | [AP30] | [AP31]
| Aircraft | 101325 | 0 | 1 | 5
|  | [AP40] | [AP41] | [AP42] | [AP43]
| Piping Loss Factors | Loss factor | [15 empty] | means nothing to SD, AB to verify and give verification to SD
-
| Entrance | 0.5
[38]
| Valve | 10
[38]
| Elbow | 0.9
[38]
| Exit | 1.05
[38]
Sunflower Oil Composition Data
|  | Fuel Properties |  | Deafault Emission Factors For Stationary Combustion In The Energy Industries | [8 empty] | Global Warming Potentials |  |  |  | Sample Case of Energy Shares - "Case 2" |  |  |  | Sunflower Oil Typical Composition |  |  |  | Sunflower Oil Triglyceride Composition | [9 empty] | Heat Loss Calculations
|  |  |  | Coal |  |  | Natural Gas |  |  | Gas/Diesel Oil | [6 empty] | % Share of Energy in HEFA Production as: | [5 empty] | Sum | 100 |  |  | Sum | 99.3 | Purification Energy Cost |  |  | Temperatures of reactors |  | Hydrogen Production | Thermal Conductivity |  | Efficiency
| Specific Data for Fuel Production | Feedstock to Fuel Conversion Yield | SAF Energy Density | Emission Factor | CH4 Content | N2O Content | Emission Factor | CH4 Content | N2O Content | Emission Factor | CH4 Content | N2O Content | CO2 | CH4 | N2O | GHG Emission Factor for Electricity Consumption - Finland | Electricity | Coal | Natural Gas | Petroleum | Triglyceride Composition | Diglyceride Composition | Monoglyceride Composition | Free Fatty Acid Composition | Palmitic Composition | Stearic Composition | Oleic Composition | Linoleic Composition | Removal Of CO2 | Removal Of Any Gas | Naphtha Purification | Initial Hydrotreatment Temperature | Typical Hydrodeoxygenationg Conditions | Emissions Factor (Steam Methane Reforming Process) | Palmitic Acid | Oleic Acid | Heat Exchanger - 4 Baths In Series
| Unit | mass% | MJ/kg | kgCO2/TJ | kgCH4/TJ | kgN2O/TJ | kgCO2/TJ | kgCH4/TJ | kgN2O/TJ | kgCO2/TJ | kgCH4/TJ | kgN2O/TJ | gCO2e | gCO2e | gCO2e | tCO2e/MWh | % | % | % | % | wt% | wt% | wt% | wt% | wt% | wt% | wt% | wt% | MJ/kg | MJ/kg | kg/1.5kJ | C | deg C | kg CO2e/kg H | W/m2 K | W/m2 K | %
| Data | 47.74% | 43.744 | 98300 | 1 | 1.5 | 56100 | 1 | 0.1 | 74100 | 3 | 0.6 | 1 | 25 | 298 | 0.077 | 10.1517 | 17.2725 | 71.8597 | 0.71607 | 79.1 | 1.8 | 2.2 | 16.9 | 6.5 | 5.8 | 27 | 60 | 5.45 | 1.47 | 0.001 | 400 | 400 | 11.888 | 0.102 | 0.115 | 76
| Reference | [11] | [46][71] | [48] | [48] | [48] | [48] | [48] | [48] | [48] | [48] | [48] | [49] | [49] | [49] | [47] | [50] | [50] | [50] | [50] | [51] | [51] | [51] | [51] | [51] | [51] | [51] | [51] | [52] | [52] | [53] | [51] | [51] | [54] | [56] | [56] | [68]
| Comment/Notes/Explainations |  | 42.8 = ASTM D 7566 min. | This section uses data from the 2006 IPCC Greenhouse Gas Inventories [48] to estimate the emissions from coal use, natural gas use, and gas/diesel oil use. Currently, these values are not being used as 100% of th energy use in production is accredited to electricity, this is "Case 1". | [8 empty] | These values are needed to convert the CO2, CH4, and N2O content into CO2e. |  |  | The model uses Finland as base of operation for fuel production | "Case 2" is the above split in energy shares. The total energy use is split amungst these shares and the emissions are calculated accoding to the emission factors shown in "Deafault Emission Factors For Stationary Combustion In The Energy Industries" |  |  |  | Triglcerides are modelled with reaction mechanism | see Z143 | see Z144 | see Z145 | 0.7% remaining mass% is contained in the model - it is treated as unknown triglycerides and is treated the same as the unknowns with the uknown diglycerides, monoglyceries, and free fatty acids |  |  |  | Modelled as CO2 separation from fuel mix (MEA Capture) | Modelled as CO2 separation from fuel mix (no MEA Capture) | LM - need a new number for this, this comes from GREET paper | Based on the range of 350-450 C from literature | Based on the range of 320-420 C from literature | Hydrogen used in fuel production has intrinsic CO2 in its own production. | Palmitic Acid is a molecule within the fuel mixture. | Oleic Acid is a molecule within the fuel mixture. | Heat exhanger efficieny to account for further heat loss.
|  | See equation (x) in FuelProd5 | LM to checck this against his fuel composition. | [21 empty] | SD + LM to review for chemical accuracy in name | [8 empty] | The total emissions here can be reduced if green hydrogen Is used
References
[1] | p30. O. Delgado, F. Rodríguez, R. Muncrief, Fuel Efficiency Technology in European Heavy-Duty Vehicles: Baseline and Potential for the 2020–2030 Time Frame, in, The International Council on Clean Transportation, 2017.
[2] | https://www.crownoil.co.uk/fuel-tankers-fleet/
[3] | https://ev-database.org/cheatsheet/energy-consumption-electric-car
[4] | p90. Ryanair, Ryanair Group Annual Report 2022, in, 2022.
[5] | p65. Ryanair, Ryanair Group Annual Report 2022, in, 2022.
[6] | https://www.britannica.com/technology/tanker
[7] | p6. R. Adland, P. Cariou, F.-C. Wolff, Optimal ship speed and the cubic law revisited: Empirical evidence from an oil tanker fleet, Transportation Research Part E: Logistics and Transportation Review, 140 (2020) 101972.
[8] | p. 731 G. Myhre, D. Shindell, F.-M. Bréon, W. Collins, J. Fuglestvedt, J. Huang, D. Koch, J.-F. Lamarque, D. Lee, B. Mendoza, T. Nakajima, A. Robock, G. Stephens, T. Takemura, H. Zhang, Anthropogenic and Natural Radiative Forcing in: P. Greening (Ed.): Climate Change 2013: The Physical Science Basis, Cambridge University Press, Cambridge, United Kingdom and New York, NY, USA, 2013, pp. 731.
[11] | LM Mass Flow Calculator (may need updating to 57.79
[12] | E. Lo Vullo, M. Muntean, M. Duerr, A. Kona, P. Bertoldi, GHG Emission Factors for Electricity Consumption, in, Joint Research Centre (JRC), European Commission, 2020. | [8 empty] | Data for EU countries is averaged between 2017-2019. Data for rest of world is averaged between 2013-2015. | [6 empty] | These are IPCC default values, not LCA values, so do not consider the transmission and distribution cost.
[13] | A. Thiruvengadam, S. Pradhan, P. Thiruvengadam, M. Besch, D. Carder, O. Delgado, Heavy-Duty Vehicle Diesel Engine Efficiency Evaluation and Energy Audit, in, Center for Alternative Fuels, Engines & Emissions West Virginia University 2014.
[14] | https://www.dublinairport.com/latest-news/2019/05/31/dublin-airport's-new-fuel-farm-opens
[15] | P531: P. Duffy, K. Black, B. Hyde, A.M. Ryan, J. Ponzi, Ireland's National Inventory Report 2019, in, Environmental Protrction Agency, 2019.
[16] | p426. P. Duffy, K. Black, B. Hyde, A.M. Ryan, J. Ponzi, Ireland's National Inventory Report 2019, in, Environmental Protrction Agency, 2019.
[17] | N.I. Alias, J. Kumar, S. Md Zain, Characterization of Waste Cooking Oil for Biodiesel Production, Jurnal Kejuruteraan SI, 2 (2018) 79-83.
[18] | ASTM D1655
[19] | http://large.stanford.edu/courses/2012/ph240/greenbaum1/#:~:text=Jet%20A%2D1%20fuel%20has,be%20achieved%20by%20liquid%20fuels
[20] | The straight line distance between Amsterdam and Dublin airport was calculated from Google Maps.
[21] | p368. Y.A. Cengel, J.M. Cimbala, FLUID MECHANICS: FUNDAMENTALS AND APPLICATIONS, THIRD EDITION, McGraw-Hill, New York, NY, 2014.
[22] | https://www.omnicalculator.com/physics/friction-factor
[24] | P. Vozka, P. Šimáček, G. Kilaz, Impact of HEFA Feedstocks on Fuel Composition and Properties in Blends with Jet A, Energy & Fuels, 32 (2018) 11595-11606.
[33] | D. Chiaramonti, G. Talluri, G. Vourliotakis, L. Testa, M. Prussi, N. Scarlat, Can Lower Carbon Aviation Fuels (LCAF) Really Complement Sustainable Aviation Fuel (SAF) towards EU Aviation Decarbonization?, Energies, 14 (2021) 6430.
[36] | p222. Y.A. Cengel, J.M. Cimbala, FLUID MECHANICS: FUNDAMENTALS AND APPLICATIONS, THIRD EDITION, McGraw-Hill, New York, NY, 2014.
[37] | p350. Y.A. Cengel, J.M. Cimbala, FLUID MECHANICS: FUNDAMENTALS AND APPLICATIONS, THIRD EDITION, McGraw-Hill, New York, NY, 2014.
[38] | p377. Y.A. Cengel, J.M. Cimbala, FLUID MECHANICS: FUNDAMENTALS AND APPLICATIONS, THIRD EDITION, McGraw-Hill, New York, NY, 2014.
[39] | p375. Y.A. Cengel, J.M. Cimbala, FLUID MECHANICS: FUNDAMENTALS AND APPLICATIONS, THIRD EDITION, McGraw-Hill, New York, NY, 2014.
[40] | http://ports.com/sea-route/#/?a=2924&b=0&c=Port%20of%20Rostock,%20Germany&d=Porvoo%20Refinery
[41] | http://ports.com/sea-route/#/?a=15721&b=2894&c=Anyer%20Terminal,%20Indonesia&d=Porvoo%20Refinery,%20Finland
[42] | http://ports.com/sea-route/#/?a=0&b=0&c=Port%20of%20New%20York&d=Porvoo%20Refinery
[43] | http://ports.com/sea-route/#/?a=4595&b=0&c=Port%20of%20Shanghai,%20China&d=Porvoo%20Refinery
[44] | http://ports.com/sea-route/#/?a=2894&b=3044&c=Porvoo%20Refinery,%20Finland&d=Port%20of%20Ghent,%20Belgium
[45] | http://ports.com/sea-route/#/?a=0&b=3030&c=Port%20of%20Ghent&d=Port%20of%20Amsterdam,%20Netherlands
[46] | ASTM D7566-22 | https://www.astm.org/d7566-22.html
[47] | Lo Vullo, Eleonora; Muntean, Marilena; Duerr, Marlene; Kona, Albana; Bertoldi, Paolo (2020): GHG Emission Factors for Electricity Consumption . European Commission, Joint Research Centre (JRC) [Dataset] PID: http://data.europa.eu/89h/919df040-0252-4e4e-ad82-c054896e1641
[48] | 2006 IPCC Guidelines for National Greenhouse Gas Inventories |  | https://www.ipcc-nggip.iges.or.jp/public/2006gl/pdf/2_Volume2/V2_2_Ch2_Stationary_Combustion.pdf
[49] | EPA 2014 Emission Factors for Greenhouse Gas Inventories |  | https://www.epa.gov/sites/default/files/2015-07/documents/emission-factors_2014.pdf
[50] | M. Wang, Elgowainy, Amgad, Lee, Uisung, Baek, Kwang H., Bafana, Adarsh, Benavides, Pahola T., Burnham, Andrew, Cai, Hao, Cappello, Vincenzo, Chen, Peter, Gan, Yu, Gracida-Alvarez, Ulises R., Hawkins, Troy R., Iyer, Rakesh K., Kelly, Jarod C., Kim, Taemin, Kumar, Shishir, Kwon, Hoyoung, Lee, Kyuha, Liu, Xinyu, Lu, Zifeng, Masum, Farhad, Ng, Clarence, Ou, Longwen, Reddi, Krishna, Siddique, Nazib, Sun, Pingping, Vyawahare, Pradeep, Xu, Hui, and Zaimes, George., Greenhouse gases, Regulated Emissions, and Energy use in Technologies Model ® (2022 Excel). in, USDOE Office of Energy Efficiency and Renewable Energy (EERE), 2022.
[51] | R. Sotelo-Boyas, F. Trejo-Zarraga, F.D. Jesus Hernandez-Loyo, Hydroconversion of Triglycerides into Green Liquid Fuels, in, InTech, 2012.
[52] | Y. Zhang, Y. Xie, Y. Zhu, X. Lu, X. Ji, Energy Consumption Analysis for CO2 Separation from Gas Mixtures with Liquid Absorbents, Energy Procedia, 61 (2014) 2695-2698.
[53] | GREET. Michael Wang*, Hanjie Lee and John Molburg. Allocation of Energy Use in Petroleum Refineries to Petroleum Products Implications for Life-Cycle Energy Use and Emission Inventory of Petroleum Transportation Fuels
[54] | P.L. Spath, M.K. Mann, Life Cycle Assessment of Hydrogen Production via Natural Gas Steam Reforming, in, Office of Scientific and Technical Information (OSTI), 2000.
[55] | p.106 Global Logistics Emissions Council Framework for Logistics Emissions Accounting and Reporting, in, Smart Freight Centre, 2019.
[56] | V. Oreopoulou, M. Krokida, D. Marinos-Kouris, 52 Frying of Foods, Handbook of Industrial Drying, Fourth Edition, (2006).
[58] | M. Bradfield, Improving Alternator Efficiency Measurably Reduces Fuel Costs, in, Remy, Inc., 2008.
[59] | K.V. Kumar, V.V.S. Prasad, Production and characterization of used cooking oil as an alternative fuel: optimization by response surface methodology, Mathematical Models in Engineering, 4 (2018) 18-28.
[60] | http://ports.com/sea-route/#/?a=3011&b=0&c=Port%20of%20Hamburg,%20Germany&d=Porvoo%20Refinery
[61] | http://ports.com/sea-route/#/?a=646&b=0&c=Port%20of%20South%20Louisiana,%20United%20States&d=Porvoo%20Refinery
[62] | https://www.marineinsight.com/know-more/10-major-ports-in-germany/#:~:text=1)%20Hamburg%20Port&text=It%20is%20the%20largest%20port,stretching%20up%20to%207%2C250%20Hectares.
[63] | https://www.marineinsight.com/know-more/major-ports-in-indonesia/#:~:text=Port%20of%20Jakarta&text=Its%20port%20is%20the%20principal,Panjang%20port%20on%20Sumatra%20island.
[64] | https://www.icontainers.com/us/2017/05/16/top-10-us-ports/
[65] | https://www.marineinsight.com/know-more/10-major-ports-in-china/
[66] | https://www.pumpsandsystems.com/pump-efficiency-what-efficiency
[67] | IPCC, Guidelines for National Greenhouse Gas Inventories, in, IPCC, https://www.ipcc-nggip.iges.or.jp/public/2006gl/pdf/2_Volume2/V2_3_Ch3_Mobile_Combustion.pdf, 2006.
[68] | A. Fakheri, Efficiency analysis of heat exchangers and heat exchanger networks, International Journal of Heat and Mass Transfer, 76 (2014) 99-104.
[69] | E.A. Han J, Cai H and Wang MQ, Life-cycle analysis of bio-based aviation fuels, BioresourTechnol, 150 (2013) 447-456.
[70] | M. Colket, J. Heyne, A.I.o. Aeronautics, Astronautics, Fuel Effects on Operability of Aircraft Gas Turbine Combustors, American Institute of Aeronautics and Astronautics, 2021.
[71] | B. Gawron, T. Białecki, A. Janicka, T. Suchocki, Combustion and Emissions Characteristics of the Turbine Engine Fueled with HEFA Blends from Different Feedstocks, Energies, 13 (2020) 1277.

## Assumptions
Status
Assumptions
What is this sheet and what is the structure?
This sheet contains all of the assumptions made for data and calculations throughout the calculator.
Assumptions made are labelled A[x] and assumptions made for the pumping systems are labelled as AP[x].
|  | Note: | AB's assumptions are updated following SD review as of 20Dec22
| Colour: |  | Meaning | Notes
The assumption is thought to be accurate
Reasonable accuracy if assumption is true.
Likely incorrect.
No longer used in the calculation.
| Accuracy | Label | Assumption | Notes
LM Fuel Production Assumptions
|  | [FP1] | The initial feedstock is defined as 100kg in mass. If the mass is increased, the efficiency the system increases as heat losses are minimised. In all other cases total mass is arbitrary as emissions are normalised per MJ of SAF produced. This is a reasonable assumption.
|  | [FP2] | Chemical reactions are 100% converted in the forward reaction rate for the full reaction mechanism, as given by the yields reported in [51], unless stated otherwise.
|  | [FP3] | The energy produced due to losses of heat, and maintaining the fuel constant temperature I conatained within the system efficency parameter. More information is needed.
|  | [FP4] | The SAF energy density is set to be in the range of the ASTM 7566 Standard minimum and reported LHV for UOP HEFA of 42.8-43.9 MJ/kg.
|  | [FP5] | The fuel production facilty is assumed to be in Finland, with electricity from the main grid as source. This emission factor associated with electricity utilisation uses an average GHG intensity based on Finlands electricity production facilities from [47] (mix of renewables and fossil fuels).
|  | [FP6] | Fuel production is assumed to use 100% electricity as energy source. This is not evidenced. No fossil fuels or waste is burned on site to produce on site-electricity. It is sourced directly from the grid.
|  | [FP7] | The used cooking oil is filtered in 2 Stages. 1. Heating the UCO from 25-35 C and pouring through a fine mesh to remove large particles. 2. Heating to 60 C and retaining for 30 minutes to remove water. It is then left to settle for 24 hours.
|  | [FP8] | The used cooking oil is assumed to have a compostion of 79.1% triglycerides, 1.8% diglcerides,2.2 % monoglycerides, and 16.9% free fatty acids. Of the triglcerides, the composition is assumed to be 32.8% triolein, 6.5% tripalmitin, and 60% trilinolein.
|  | [FP9] | For hydrogenation, it is assumed that hydrogen is added in excess by a factor of ~35% of the mass needed to perform the hydrogenation.
|  | [FP10] | The initial feedstock is heated from to 400 C from 25 C. in the hydrocracking bath. (Based on the range of 350-450 C from literature) [51]
|  | [FP11] | The size of the reaction chamber is set to these values. This is for heat loss calculations. The same sizing parameters are used for all fuel production baths.
|  | [FP12] | Hydrocracking occurs at 400 C and takes place for 4 hours.
|  | [FP13] | Only propane is removed at the propane cleave step. This is not evidenced.
|  | [FP14] | Propane cleave occurs at 400 C for 1 hour.
|  | [FP15] | Deoxygenation/Decarbonization occurs at 400 C for 4 hours.
|  | [FP16] | CO2 produced in the reaction process is captured directly from bath. It still contributes to the overall CO2 cost.
|  | [FP17] | Vapour-liquid separation occurs at 400 C for 1 hour.
|  | [FP18] | Propane is purified using numbers for Naphtha purification. This is not evidenced.
|  | [FP19] | Propane purification occurs at 400 C for 1 hour.
|  | [FP20] | Second hydrocracking occurs at 400 C for 4 hours.
|  | [FP21] | Fractional distillation 1 occurs at 350 C for 4 hours.
|  | [FP22] | Fractional distillation 2 occurs at 350 C for 4 hours.
|  | [FP23] | Naphtha, propane, and other gases are separated and purified maintaining heat and not cooling. More information is needed. This is not evidenced.
|  | [FP24] | Naphtha purification occurs at 400 C for 1 hour.
|  | [FP25] | Hydrogen used in fuel production is produced through steam methane reforming (SMR) which contributes its own intrinsic CO2 cost. More information is neeeded. This is not evidenced.
General FP Assumptions
|  | [FP26] | The fuel production system is a batch production method. This is not evidenced.
|  | [FP27] | There are no mass losses or residues left over in each reaction chamber. All elemental mass is conserved. This is not evidenced.
Reaction Mechanism Assumptions - See FuelProd5
|  | [FP28] | All chemical reactions are assumed to occur in one vessel, in a batch configuration accoridng to the reaction mechanism given in FuelProd5.
|  | [FP29] | Unknown triglcerides, diglycerides, and monoglycerides in fuel mixture are converted to analagous forms of carboxylic acids and follow the analagorous reaction mechanism.
|  | [FP30] | As unknown liquid phase products are produced, their gaseous co-product gas comprise only propane, water, CO & CO2 as defined in the reaction mechanism.
|  | [FP31] | For these "known unknowns", the proportions of known propane, water, and other gas yields are used and applied to the "known unknowns". More information is needed.
|  | [FP32] | Reaction mechanism is not specified on the basis of structural isomers, it is simplified by describin only normal alkane products, knowing that any structural isomers will follow the same mass flow. Hence the final composition of jet fuel HEFA is modelled as 100% normal alkanes. This is not evidenced.
|  | [FP33] | 85% of the oleic acid acid is converted to stearic acid, 15% remains as oleic acid, as is defined by [51].
|  | [FP34] | Consumption of stearic, oleic, and palmitic acid is assumed to occur by three processes (Decarbonization, Decarbonylation, Hydrodeoxidation) at equal rates (ie. 0.33/0.33/0.33 by mass).
|  | [FP35] | Molecular cracking was manipulated to ensure the fuel mix contains a distribution of alkanes representative of Jet-A fuel. The distribution was made to represent a GC x GC analysis by J. Heynes [70].
Mass Flow Equations Assumptions
|  | [FP36] | Energy calculation for hydrotreatment is calculated on specific heat capacity of heating known mass of triolein, trilinolein, and tripalmitin from 25-400 C. The reactions are mostly exothermic, hence any other energy required for the reactions to occur is taken internally.

## Fuel Production
Status
Fuel Production Fishbone
What is this sheet and what is the structure?
This sheet holds the user inputs and calculated GHG emissions associated with activity within the Fuel Production Fishbone system boundary.
The order of this sheet follows the logical order of activity experienced by the feedstock to fuel conversion.
There are three primary columns, the first is for user inputs, the second is for intermediate calculations and the third is for the output of GHG emissions from that activity.
What is the system boundary of the Fuel Production Fishbone?
The system boundary includes all activity required for the production of fuel, starting at delivered feedstock to the fuel production at the fuel production facility, and ending with the finished fuel at the fuel production facility
Similarities and differences of this methodology to established LCA methods and procedures:
>>specific to this fishbone
Colour codes:
User defined input.
Calculated value.
This work is incomplete.
ALERT! Action must be taken here.
This work is ready for review.
This has been reviewed and signed-off.
Fishbone diagram of Fuel Production stage of LCA
Activity
Sub-activity
| Inputs |  |  |  | Intermediate Calculations |  |  |  | Output of GHG emissions from activity
| Decsription | Value | Unit | Ref | Decsription | Value | Unit | Ref | Decsription | Value | Unit | Ref | Comment
Feedstock Production
| General | [12 empty] | 23.5308 |  |  | Decrease products by |  |  | 0% | 0
| Total mass of initial feedstock | 100 | kg | [FP1] | Mass Flow Products : | [8 empty] | 12.5917 | 2.7067 |  | ratio of products
| System Efficiency | 33% | % | [FP2] | Name | Mass | [10 empty] | Jet | Naphtha | Biodiesel | Propane
| Efficiency of heat exchanger | 76% | % | [58] [FP3] | Naphta | 29.6808 | kg | [9 empty] | 47.74% | 73.4% | 16.27% | 10.33%
| SAF Energy Density (MJ/kg) | 43.744 | MJ/kg | [46] [FP4] | Jet Fuel | 47.7413 | kg
[5 empty] | Diesel | 6.5802 | kg
| Finland Electricity GHG intensity | 21.3889 | gCO2e/MJ | [47] [FP5] | Residual Oil | 0 | kg
| Coal Emissions Value | 98.997 | gCO2e/MJ | [48],[49] | Water | 3.9215 | kg
| NG Emissions Value | 56.2548 | gCO2e/MJ | [48],[49] | Propane | 4.1756 | kg
| Petroleum Emissions Value | 74.3538 | gCO2e/MJ | [48],[49] | LPG | 0 | kg
| Hydrogen Production Emissions Value | 8.47 | kg CO2e/kg H2 |  | Carbon Dioxide | 10.3176 | kg
[5 empty] | Carbon Monoxide | 0.28967 | kg
| Energy Breakdown: |  |  |  | Hydrogen leftover | 7.2933 | kg
| Electricity | 100% |  | [50] [FP6] | Total | 110 | kg
| Coal | 0% |  | [50]
| Natural Gas | 0% |  | [50] | Jet Fuel Yield | 47.74% | %
| Petroleum | 0% |  | [50] |  |  | kg SAF/ kg UCO
Reaction Mechanism Breakdown:
| Decarboxylation | 0.68
| Decarbonylation | 0.03
| Hydrodeoxygenation | 0.29
| Heat loss by Newton (1=yes,0=no) | 0
Filtration
| Initial heating temp for mesh filtration | 35 | C | [FP7] |  |  |  |  | Specific CO2e emissions | 0.49338 | gCO2e/MJ(SAFe)
| Second heating temp for water separation | 100 | C
Initial Hydrocracking
| Feedstock | UCO |  | [FP8] | Mass Flow: |  |  |  | Specific CO2e emissions | 1.2992 | gCO2e/MJ(SAFe)
[5 empty] | Triolein | 25.9448 | kg
[5 empty] | Tripalmitin | 5.1415 | kg
| Vegetable Oil Molecular Composition: |  |  |  | Trilinolein | 47.46 | kg
| Triglycerides | 79.1% | wt% | [51] | Unknowns:
| Diglycerides | 1.8% | wt% | [51] | Triglycerides | 0.5537 | kg
| Monoglycerides | 2.2% | wt% | [51] | Diglycerides | 1.8 | kg
| Free Faty Acids | 16.9% | wt% | [51] | Monoglycerides | 2.2 | kg
[5 empty] | Free Faty Acids | 16.9 | kg
Vegetable Oil Triglyceride Composition:
| Palmitic | 6.5% | wt% | [51] | Enegy use from process: | 253713.5353 | kJ/ 100kg UCO
| Stearic | 5.8% | wt% | [51] | Energy use from heat loss | 0 | kJ/ 100kg UCO
| Oleic | 27% | wt% | [51]
| Linoleic | 60% | wt% | [51] |  | 0.060744 | MJ/kg SAF
[6 empty] | 0.060744 | MJ/MJ SAF
| Hydrogen Input | 5 | kg | [FP9]
| T initial = | 25 | deg C
| T final = | 420 | deg C | [51] [FP10]
Reaction conditions:
| reactor height | 3 | m | [FP11]
| reactor radius | 0.5 | m
| time reacting | 14400 | sec | [FP12]
| Fuel mix temperature | 400 | deg C
Propane Cleave
| Energy per kg gas removed | 1.47 | MJ/kg | [52] [FP13] | Mass Flow: |  |  |  | Specific CO2e emissions | 0.1905 | gCO2e/MJ(SAFe)
[5 empty] | Propane | 3.9505 | kg
| Reaction conditions: |  |  |  | Oleic acid | 21.1051 | kg
| reactor height | 3 | m | [FP11] | Palmitic acid | 4.8991 | kg
| reactor radius | 0.5 | m |  | Linoleic acid | 0 | kg
| time reacting | 3600 | sec | [FP14] | Stearic acid | 49.9287 | kg
[5 empty] | Hydrogen (leftover) | 3.663 | kg
| Fuel mix temperature | 420 | deg C | [FP14] | Unknowns:
[5 empty] | Triglycerides to FFA | 0.52632 | kg
[5 empty] | Diglycerides to FFA | 1.711 | kg
[5 empty] | Monoglycerides to FFA | 2.0912 | kg
[5 empty] | Free Faty Acids | 16.9 | kg
[5 empty] | Propane (unknowns) | 0.22519 | kg
[5 empty] | Enegy use: | 18600.6056 | kJ/ 100kg UCO
[6 empty] | 0.0089067 | MJ/kg SAF
[6 empty] | 0.0089067 | MJ/MJ SAF
Deoxygenation / Decarbonisation / Hydrodeoxygenation
| Fuel mix temperature | 400 | deg C | [51][FP15] |  |  |  |  | Specific CO2e emissions | 0.32481 | gCO2e/MJ(SAFe)
Reaction conditions:
| reactor height | 3 | m | [FP11] | Mass Flow:
| reactor radius | 0.5 | m |  | Oleic acid | 21.1051 | kg
| time reacting | 14400 | sec | [FP15] | Palmitic acid | 4.8991 | kg
[5 empty] | Linoleic acid | 0 | kg
[5 empty] | Stearic acid | 49.9287 | kg
[5 empty] | Hydrogen | 3.145 | kg
Unknowns:
[5 empty] | Free Faty Acids | 21.2285 | kg
[5 empty] | Enegy use: | 31714.1919 | kJ/ 100kg UCO
[6 empty] | 0.015186 | MJ/kg SAF
[6 empty] | 0.015186 | MJ/MJ SAF
Vapour-Liquid Separation
| Energy use for CO2 separation | 5.45 | MJ/kg | [52] [FP16] | Mass Flow: |  |  |  | Specific CO2e emissions | 1.954 | gCO2e/MJ(SAFe)
| Energy use for other gas separation | 1.47 | MJ/kg | [52] [FP23] | Carbon Dioxide | 8.0719 | kg
[5 empty] | Carbon Monoxide | 0.22662 | kg
| Fuel mix temperature | 420 | deg C | [FP17] | Water | 2.9622 | kg
[5 empty] | Heptadecane | 29.9572 | kg
| Reaction conditions: |  |  |  | Heptadecene | 12.6466 | kg
| reactor height | 3 | m | [FP11] | Octadecane | 12.9498 | kg
| reactor radius | 0.5 | m |  | Pentadecane | 2.8805 | kg
| time reacting | 3600 | sec | [FP17] | Hexadecane | 1.2542 | kg
[5 empty] | Octadecene | 5.4694 | kg
[5 empty] | Hydrogen | 3.145 | kg
Unknowns:
[5 empty] | n-paraffins | 18.1279 | kg
[5 empty] | Unknown gases | 3.268 | kg
[5 empty] | Enegy use: | 190791.2522 | kJ/ 100kg UCO
[6 empty] | 0.091358 | MJ/kg SAF
[6 empty] | 0.091358 | MJ/MJ SAF
Propane Purification
| Naptha purifcation | 0.001 | kg/1.5kJ | [53] [FP18] | Mass flow: |  |  |  | Specific CO2e emissions | 0.19439 | gCO2e/MJ(SAFe)
|  | 1500 | kj |  | Carbon Dioxide | 8.0719 | kg
[5 empty] | Carbon Monoxide | 0.22662 | kg
| Fuel mix temperature | 420 | deg C | [FP19] | Water | 2.9622 | kg
[5 empty] | Propane | 4.1756 | kg
| Reaction conditions: |  |  |  | Hydrogen | 3.0099 | kg
| reactor height | 3 | m | [FP11] | Unknowns:
| reactor radius | 0.5 | m |  | Unknown products | 0 | kg
| time reacting | 3600 | sec | [FP19]
[5 empty] | Enegy use: | 18980.2098 | kJ/ 100kg UCO
[6 empty] | 0.0090884 | MJ/kg SAF
[6 empty] | 0.0090884 | MJ/MJ SAF
Water Removal/ Separation of Co-Product Gases
| Energy use for other gas separation | 1.47 | MJ/kg | [52] [FP21] | Mass flow: |  |  |  | Specific CO2e emissions | 0.80016 | gCO2e/MJ(SAFe)
[5 empty] | Water | 2.9622 | kg
[5 empty] | Water from unknowns | 0.95924 | kg
[5 empty] | LPG | 0 | kg
[5 empty] | Hydrogen | 3.0099 | kg
[5 empty] | Carbon Dioxide | 10.3176 | kg
[5 empty] | Carbon Monoxide | 0.28967 | kg
[5 empty] | Enegy use: | 78126.7826 | kJ/ 100kg UCO
[6 empty] | 0.03741 | MJ/kg SAF
[6 empty] | 0.03741 | MJ/MJ SAF
Second Hydrotreatment
| Hydrogen Input | 5 | kg | [FP9] |  |  |  |  | Specific CO2e emissions | 0.32481 | gCO2e/MJ(SAFe)
| Fuel mix temperature | 420 | deg C | [FP20] | Mass flow:
[5 empty] | Heptadecane | 29.9572 | kg
| Reaction conditions: |  |  |  | Heptadecene | 12.6466 | kg
| reactor height | 3 | m | [FP11] | Octadecane | 12.9498 | kg
| reactor radius | 0.5 | m |  | Pentadecane | 2.8805 | kg
| time reacting | 14400 | sec | [FP20] | Hexadecane | 1.2542 | kg
[5 empty] | Octadecene | 5.4694 | kg
Unknowns:
[5 empty] | n-paraffins | 18.1279 | kg
[5 empty] | Enegy use: | 31714.1919 | kJ/ 100kg UCO
[6 empty] | 0.015186 | MJ/kg SAF
[6 empty] | 0.015186 | MJ/MJ SAF
Fractional Distillation 1
| Fuel mix temperature | 420 | deg C | [FP21] |  |  |  |  | Specific CO2e emissions | 0.32481 | gCO2e/MJ(SAFe)
Mass flow:
| Reaction conditions: |  |  |  | Octadecane | 3.7155 | kg
| reactor height | 3 | m | [FP11] | Heptadecane | 2.5782 | kg
| reactor radius | 0.5 | m |  | Hexadecane | 0.1265 | kg
| time reacting | 14400 | sec | [FP21] | Pentadecane | 2.7968 | kg
[5 empty] | Tetradecane | 5.4852 | kg
[5 empty] | Tridecane | 7.0489 | kg
[5 empty] | Dodecane | 8.9543 | kg
[5 empty] | Undecane | 9.8917 | kg
[5 empty] | Decane | 8.2567 | kg
[5 empty] | Nonane | 7.0348 | kg
[5 empty] | Octane | 10.3762 | kg
[5 empty] | Heptane | 3.2407 | kg
[5 empty] | Hexane | 6.3156 | kg
[5 empty] | Pentane | 3.1596 | kg
[5 empty] | Butane | 5.0215 | kg
[5 empty] | Hydrogen | 4.2834 | kg
[5 empty] | Hydrogen use | 0.71659 | kg
Unknowns:
[5 empty] | n-paraffins | 0 | kg
[5 empty] | Enegy use: | 31714.1919 | kJ/ 100kg UCO
[6 empty] | 0.015186 | MJ/kg SAF
[6 empty] | 0.015186 | MJ/MJ SAF
Fractional Distillation 2
| Fuel mix temperature | 420 | deg C | [FP22] |  |  |  |  | Specific CO2e emissions | 0.32481 | gCO2e/MJ(SAFe)
| Reaction conditions: |  |  |  | Mass flow:
| reactor height | 3 | m | [FP11] | Octadecane | 3.7155 | kg
| reactor radius | 0.5 | m |  | Heptadecane | 2.5782 | kg
| time reacting | 14400 | sec | [FP22] | Hexadecane | 0.1265 | kg
[5 empty] | Pentadecane | 2.7968 | kg
[5 empty] | Tetradecane | 5.4852 | kg
[5 empty] | Tridecane | 7.0489 | kg
[5 empty] | Dodecane | 8.9543 | kg
[5 empty] | Undecane | 9.8917 | kg
[5 empty] | Decane | 8.2567 | kg
[5 empty] | Nonane | 7.0348 | kg
[5 empty] | Enegy use: | 31714.1919 | kJ/ 100kg UCO
[6 empty] | 0.015186 | MJ/kg SAF
[6 empty] | 0.015186 | MJ/MJ SAF
Naphtha Purification
| Naphtha purifcation | 0.001 | kg/1.5kJ | [53] [FP23] | Mass flow: |  |  |  | Specific CO2e emissions | 1.3817 | gCO2e/MJ(SAFe)
|  | 1500 | kj |  | Octane | 10.3762 | kg
[5 empty] | Heptane | 3.2407 | kg
| Fuel mix temperature | 420 | deg C | [FP24] | Hexane | 6.3156 | kg
[5 empty] | Pentane | 3.1596 | kg
| Reaction conditions: |  |  |  | Butane | 5.0215 | kg
| reactor height | 3 | m | [FP11]
| reactor radius | 0.5 | m |  | Enegy use: | 134912.749 | kJ/ 100kg UCO
| time reacting | 3600 | sec | [FP24] |  | 0.064601 | MJ/kg SAF
[6 empty] | 0.015186 | MJ/MJ SAF
Burning
| Not considered |  |  | [FP6] |  |  |  |  | Specific CO2e emissions | 0 | gCO2e/MJ(SAFe)
Intrinsic CO2
|  |  |  | [FP16] | Total Captured CO2 | 10.3176 | kg |  | Specific CO2e emissions | 4.9405 | gCO2e/MJ(SAFe)
Hydrogen Production
|  | 8.47 | kg CO2e/kg H2 | [54] [FP25] | Total hydrogen use | 2.7067 | kg |  | Specific CO2e emissions | 10.9777 | gCO2e/MJ(SAFe)
[6 empty] | 22925.7319 | gCO2e
| Total CO2e emissions for Fuel Production | [8 empty] | 23.5308 | gCO2e/MJ(SAFe)
| Mass based allocation results | [8 empty] | 12.7401 | gCO2e/MJ(SAFe)
| Energy based allocation results | [8 empty] | 12.5917 | gCO2e/MJ(SAFe)
| Displacement based allocation results | [8 empty] | -39.637 | gCO2e/MJ(SAFe)
0.056695
0.056695
[9 empty] | Production Process | Results | Energy allocation Results
[33 empty] | 0.26402 | 0.25964
[9 empty] | Filtration | 0.49338 | 0.26402 |  |  | 0.26402 | 0.69524 | 0.10194 | 0.17381 | 1.4738 | 0.10402 | 0.17381 | 0.17381 | 0.17381 | 0.73939 | 2.6437 | 5.8743 |  | 12.5917 | [5 empty] | 0.69524 | 0.68371
[9 empty] | Initial Hydrocracking | 1.2992 | 0.69524 | [21 empty] | 0.10194 | 0.10194
[9 empty] | Propane Cleave | 0.1905 | 0.10194 | [21 empty] | 0.17381 | 0.17093
[9 empty] | Deoxygenation / Decarbonisation / Hydrodeoxygenation | 0.32481 | 0.17381 | [21 empty] | 1.4738 | 1.4738
[9 empty] | Vapour-Liquid Separation | 2.7542 | 1.4738 | [21 empty] | 0.10402 | 0.10402
[9 empty] | Propane Purification | 0.19439 | 0.10402 | [21 empty] | 0.17381 | 0.17093
[9 empty] | Second Hydrotreatment | 0.32481 | 0.17381 | [21 empty] | 0.17381 | 0.17093
[9 empty] | Fractional Distillation 1 | 0.32481 | 0.17381 | [21 empty] | 0.17381 | 0.17093
[9 empty] | Fractional Distillation 2 | 0.32481 | 0.17381 | [21 empty] | 0.73939 | 0.73939
[9 empty] | Naphtha Purification | 1.3817 | 0.73939 | [21 empty] | 2.6437 | 2.6437
[9 empty] | Intrinsic CO2 | 4.9405 | 2.6437 | [21 empty] | 5.8743 | 5.8743
[9 empty] | Hydrogen Production | 10.9777 | 5.8743
[10 empty] | 23.5308 | 12.5917
Data for plots
Figure 3
[22 empty] | 0.26402 | 0.69524 | 0.10194 | 0.17381 | 1.4738 | 0.10402 | 0.17381 | 0.17381 | 0.17381 | 0.73939 | 2.6437 | 5.8743 |  | 12.5917
Figure 5
[21 empty] | Scenario 1 | 0.65135 | 1.7152 | 0.2515 | 0.42881 | 3.636 | 0.25663 | 0.42881 | 0.42881 | 0.42881 | 1.8241 | 2.6437 | 5.8743 |  | 18.5682
[21 empty] | Scenario 2 | 0.65135 | 1.7152 | 0.2515 | 0.42881 | 3.636 | 0.25663 | 0.42881 | 0.42881 | 0.42881 | 1.8241 | 2.6437 | 1.0889 |  | 13.7827
[21 empty] | Scenario 3 | 0.26402 | 0.69524 | 0.10194 | 0.17381 | 1.4738 | 0.10402 | 0.17381 | 0.17381 | 0.17381 | 0.73939 | 2.6437 | 5.8743 |  | 12.5917
[21 empty] | Scenario 4 | 0.26402 | 0.69524 | 0.10194 | 0.17381 | 1.4738 | 0.10402 | 0.17381 | 0.17381 | 0.17381 | 0.73939 | 2.6437 | 1.0889 |  | 7.8063
Figure 6
[21 empty] | Energy | 0.26402 | 0.69524 | 0.10194 | 0.17381 | 1.4738 | 0.10402 | 0.17381 | 0.17381 | 0.17381 | 0.73939 | 2.6437 | 5.8743 |  | 12.5917
[21 empty] | Mass | 0.26713 | 0.70343 | 0.10314 | 0.17586 | 1.4912 | 0.10525 | 0.17586 | 0.17586 | 0.17586 | 0.74811 | 2.6749 | 5.9435 |  | 12.7401
[21 empty] | Displacement | 0.49338 | 1.2992 | 0.1905 | 0.32481 | 2.7542 | 0.19439 | 0.32481 | 0.32481 | 0.32481 | 1.3817 | 4.9405 | 10.9777 | -63.1678 | -39.637
Appendix Table 1
[23 empty] | Decarboxylation | 0.68 | 1 | 0 | 0
[23 empty] | Decarbonylation | 0.03 | 0 | 1 | 0
[23 empty] | Hydrodeoxygenation | 0.29 | 0 | 0 | 1
[22 empty] | LCA | gCO2e/MJ | 12.5643 | 14.0146 | 10.7833 | 13.3949
[22 empty] | H2 use | kg | 2.7067 | 2.5139 | 3.2071 | 4.7877
Conversion method
Total energy used in conversion
Gasoline/Diesel use
Electricity use
Natural Gas use
Coal use
Catalyst used
Emission factors of Electricity Use
Transportation Factors
Location of facility
Efficiency of conversion facility
Co-products allocation methods
Feedstocks used
Triglyceride breakdown
Reaction mechanism
Molecular properties
SAF properties
SAF Molecular Breakdown
Fuel Production
Considered – Verifiable
Considered – TCD Assumption
Not Considered

## FuelProd1
This is the feedstock to fuel fishbone for Scenario 1.1: Neste SAF (100% UCO) in a Ryanair 737-8200 from AMS to DUB
The system boundary for this fishbone is the entire production process of the feedstock to fuel conversion.
Embodied emissions in blended Neste SAF from production activity within the Feedstock to Fuel Fishbone system boundary
| Feedstock to Fuel Conversion | [6 empty] | Input
| Triglyceride Composition - Used Cooking Oil |  |  |  | Material Outputs and Energy Use |  |  | Calculation
| Inputs |  |  |  | Outputs |  |  | Result
| Vegetable Oil Triglyceride Composition (wt%) |  | Vegetable Oil Molecular Composition (wt%) |  | Material Outputs (kg) |  | Energy Cost (MJ)
[5 empty] | Naphtha | 29.6808 | 743.2986
| Palmitic | 6.5% | Triglycerides | 79.1% | Jet Fuel | 47.7413
| Stearic | 5.8% | Diglycerides | 1.8% | Diesel | 6.5802
| Oleic | 27% | Monoglycerides | 2.2% | Residual Oil | 0
| Linoleic | 60% | Free Faty Acids | 16.9% | Water | 3.9215
| Total mass of initial feedstock (kg) |  |  | 100 | Propane | 4.1756
| System Efficency |  |  | 33% | LPG | 0
| Hydrogen Input 1 (kg) |  |  | 5 | Carbon Dioxide | 10.3176
| Hydrogen Input 2 (kg) |  |  | 5 | Carbon Monoxide | 0.28967
[5 empty] | Spare Hydrogen | 7.2933
[5 empty] | Total | 110
Unknowns:
[5 empty] | Unknown products | 0
| SAF Properties |  |  |  | Total | 0
| SAF Energy Sensity (MJ/kg) |  |  | 43.744 | Grand total | 110
Energy to CO2 Conversion
Emission Factors for Fossil Fuels
| Inputs | [5 empty] | Outputs
| g/MJ | CO2 | CH4 | N20 | Conversion to CO2e |  | Total gCO2e/MJ
| Coal | 98.3 | 0.01 | 0.0006 | CO2 | 1 | 98.7288
| NG | 56.1 | 0.005 | 0.0015 | CH4 | 25 | 56.672
| Gas/Diesel oil | 74.1 | 0.01 | 0.0001 | N20 | 298 | 74.3798
Electricity Emission Factor Based on Country
Inputs
|  | CO2/MJ |  | Energy Use Breakdown For HRJ Conversion Process
| Finland | 21.3889 |  | Energy Breakdown |  | Case 1 | Case 2
| EU | 72.6144 |  | Electricity |  | 100% | 10.15%
| Netherlands | 107.2747 |  | Coal |  | 0% | 17.27%
| Sweden | 12.1944 |  | Natural Gas |  | 0% | 71.86%
|  |  |  | Petroleum |  | 0% | 0.7161%
| Country Selection |  | Finland |  | Case Selection |  | Case 1
| Total GHG emissions from feedstock to HRJ fishbone |  |  |  |  | 7.7806 | gCO2e/MJ
This result is purely for energy use, does not include the hydrogen production and the intrinsic CO2
This page does not include the full mass flow - there are newer editions added since the, to see results see the blue Fuel Production tab
Note on H46: [Threaded comment] Your version of Excel allows you to read this threaded comment; however, any edits to it will get removed if the file is opened in a newer version of Excel. Learn more: https://go.microsoft.com/fwlink/?linkid=870924 Comment: before using the number in this box, make sure you "calculate now" by pressing F9 or searching "calculate now" and selecting the option

## FuelProd2
Used Cooking Oil Mass Flow for Neste SAF
Vegerable Oil Triglyceride Composion
[52 empty] | Mollecular Weight |  | Typical Composition (wt %)
[23 empty] | 2 | Filtered Cooking Oil | [8 empty] | System Efficency |  | 33% |  |  |  |  | Legend | [9 empty] | Source | Structure | Fatty acid | Triglceride | Sunflower
[9 empty] | 1 | Initial Feedstock - Used Cooking Oil | [13 empty] | Components |  |  |  | Elemental Composition | [11 empty] | Inputs | [9 empty] | Palmitic | C16:0 | 256.4 | 807.3 | 6.5%
[10 empty] | Components |  |  | Elemental Composition | [9 empty] | Ref | Name | Mass (kg) | % g/tot | % g/Gtot |  | Mass (kg) | % g/g | [9 empty] | Outputs | [9 empty] | Stearic | C18:0 | 284.5 | 891.5 | 5.8%
[9 empty] | Ref | Name | Mass (kg) | % g/g |  | Mass (kg) | % g/g | [7 empty] | 1 | Triglycerides | 79.1 |  | 79.1% | H | 11.69 | 11.69% | [9 empty] | Intermediary Products | [9 empty] | Oleic | C18:1 | 282.5 | 885.4 | 27%
[9 empty] | 2.1 | Triglycerides | 79.1 | 79.1% | H | 11.69 | 11.69% |  |  |  | Total Energy used |  |  |  | 2.1 | Triolein | 25.9448 | 32.8% | 32.8% | C | 77.91 | 77.91% |  |  |  | kg | moles |  |  |  |  | Processing Steps (Energy) | [9 empty] | Linoleic | C18:2 | 280.4 | 879.4 | 60%
[13 empty] | C | 77.91 | 77.91% |  |  |  | Energy (kJ) | 48173.4561 |  |  | 2.1 | Tripalmitin | 5.1415 | 6.5% | 6.5% | N | 0.04 | 0.04% |  |  | H | 11.69 | 11690 |  |  |  |  | Processing Steps with Efficency (Total Energy) | [13 empty] | 99.3%
[13 empty] | N | 0.04 | 0.04% |  |  | Ref | Filtration |  |  |  | 2.1 | Trilinolein | 47.46 | 60% | 60% | O | 10.36 | 10.36% |  |  | C | 77.91 | 6492.5 |  |  |  |  | User defined input
[13 empty] | O | 10.36 | 10.36% |  |  | 1 | Energy (kJ) | 15897.2405 |  |  |  | Total | 78.5463 | 99.3% | 99.3% | S | 0 | 0% |  |  | O | 10.36 | 647.5 |  |  |  |  | Derived value | [9 empty] | Reference Numbers
[13 empty] | S | 0 | [8 empty] | 1 | Unknowns: | [25 empty] | [1] | TCD assumption from Physics
[9 empty] | 2.1 | Diglycerides | 1.8 | 1.8% | [11 empty] | Triglycerides | 0.5537 | 2.581% | 0.5537% | [5 empty] | H:C | 1.8005 |  | 10.027 | [13 empty] | [2] | Literarture estimate
[9 empty] | 2.1 | Monoglycerides | 2.2 | 2.2% | [10 empty] | 2.1 | Diglycerides | 1.8 | 8.39% | 1.8% | [8 empty] | 0.09973 | [13 empty] | [3] | From Partner Data
[9 empty] | 2.1 | Free Faty Acids | 16.9 | 16.9% | [10 empty] | 2.1 | Monoglycerides | 2.2 | 10.25% | 2.2% | [5 empty] | H: | C: | O |  |  |  |  | 10 | Total Products After Processing Steps
[23 empty] | 2.1 | Free Faty Acids | 16.9 | 78.77% | 16.9% | [5 empty] | 1.8005 | 1 | 0.09973 | [5 empty] | Components |  |  |  | Elemental Composition |  |  |  |  | References
[10 empty] | Total | 100 | 100% | Total | 100 | 100% | [8 empty] | Total | 21.4537 | [14 empty] | Ref | Name | Mass (kg) | % g/tot | % g/Gtot |  | Mass (kg) | % g/g |  |  | [1] | L. Mannion assumption
[24 empty] | Grand Total | 100 |  | 100% | Total | 100 | 100% |  |  |  |  | consumable |  |  |  |  | 1 | Naphta | 29.6808 | 26.98% | 26.98% | H | 21.1186 | 21.06% |  |  | [2.1] | R. Sotelo-Boyas, F. Trejo-Zarraga, F.D. Jesus Hernandez-Loyo, Hydroconversion of Triglycerides into Green Liquid Fuels, in, InTech, 2012.
[23 empty] | Ref | Hydrocracking |  | Total Energy used | [5 empty] | H2 |  |  | Catalyst? |  |  |  |  | 1 | Jet Fuel | 47.7413 | 43.4% | 43.4% | C | 70.2078 | 70% |  |  | [2.2] | D. Zemanek, P. Champagne, W. Mabee, Review of life‐cycle greenhouse‐gas emissions assessments of hydroprocessed renewable fuel (HEFA) from oilseeds, Biofuels, Bioproducts and Biorefining, 14 (2020) 935-949.
[15 empty] | 1' | Retentate | [7 empty] | Energy (kJ) | 83725.4666 | Energy (kJ) | 253713.5353 |  |  |  |  | Mass (kg) | 5 |  | Mass (kg) |  |  |  |  | 1 | Diesel | 6.5802 | 5.982% | 5.982% | N | 0 | 0% |  |  | [2.3] | Y. Zhang, Y. Xie, Y. Zhu, X. Lu, X. Ji, Energy Consumption Analysis for CO2 Separation from Gas Mixtures with Liquid Absorbents, Energy Procedia, 61 (2014) 2695-2698.
[16 empty] | Components |  |  | Elemental Composition |  |  |  |  | Assumptions [e], [h.1]. | [15 empty] | 1 | Residual Oil | 0 | 0% | 0% | O | 8.9654 | 8.939% |  |  | [2.4] | GREET. Michael Wang*, Hanjie Lee and John Molburg. Allocation of Energy Use in Petroleum Refineries to Petroleum Products Implications for Life-Cycle Energy Use and Emission Inventory of Petroleum Transportation Fuels
[15 empty] | Ref | Name | Mass (kg) | % g/g |  | Mass (kg) | % g/g | [13 empty] | other things involved (CO2? By-products?) |  |  |  |  | 1 | Water | 3.9215 | 3.565% | 3.565% | S | 0 | 0%
[19 empty] | H | [20 empty] | 1 | Propane | 4.1756 | 3.796% | 3.796% | [5 empty] | Assumptions:
[19 empty] | C | [9 empty] | Assumptions [a], [b]. | [10 empty] | 1 | LPG | 0 | 0% | 0% | [5 empty] | [a]. | Chemical reactions are 100% converted in the forward reaction rate.
[19 empty] | N |  |  |  | 3 | Hydrocracked Oil [Reactions 1-5] | [15 empty] | 1 | Carbon Dioxide | 10.3176 | 9.38% | 9.38% | [6 empty] | There are no mass losses or residues left over in each reaction.
[19 empty] | O |  |  |  |  | Components |  |  |  | Elemental Composition | [11 empty] | 1 | Carbon Monoxide | 0.28967 | 0.2633% | 0.2633% | [6 empty] | Seperations of liquids and liquid/gas mixtures (e.g. vapour/liquid separation and fractionall distillation) are perfect and have no mass loss.
[19 empty] | S |  |  |  | Ref | Name | Mass (kg) | % g/tot | % g/Gtot |  | Mass (kg) | % g/g | [9 empty] | 1 | Hydrogen | 7.2933 | 6.63% | 6.63%
[16 empty] | Total |  |  | Total |  |  |  | 1 | Propane | 3.9505 | 4.728% | 3.762% | H | 13.8672 | 16.6% | [10 empty] | Total | 110 | 100% | 100% |  | 100.2918 | 100% |  |  | [b]. | The hydrogen added saturates the reaction chamber for chemical reactions to occur. Therefore there will be unreacted hydrogen left after the modelled reactions are complete
[22 empty] | 27.79% | 1 | Oleic acid | 21.1051 | 25.26% | 20.1% | C | 61.0461 | 73.07% | [10 empty] | Unknowns: | [9 empty] | SD - Later - we wish to know the partial pressure of hydrogen and how it is recylced.
[22 empty] | 6.452% | 1 | Palmitic acid | 4.8991 | 5.864% | 4.666% | N | 0 | 0% | [9 empty] | 1 | Unknown products | 0 |  | 0%
[22 empty] | 0% | 1 | Linoleic acid | 0 | 0% | 0% | O | 8.6331 | 10.33% | [10 empty] | Total | 0 | [8 empty] | Hydrogenation of Linoleic and Oleic acid to stearic acid occurs before propane cleave step.
[22 empty] | 65.75% | 1 | Stearic acid | 49.9287 | 59.76% | 47.55% | S | 0 | 0% | [10 empty] | Grand total | 110 | [8 empty] | 100% Linoleic acid is converted to stearic acid
[23 empty] | 1 | Hydrogen | 3.663 | 4.384% | 3.489% | [15 empty] | Efficent Energy Use |  | Net Energy Use | [6 empty] | Reactions are considered 100% in the forward reaction rate.
[24 empty] | Total | 83.5463 |  | 79.57% | Total | 83.5463 | 100% | [12 empty] | Energy (MJ) | 219.5067 | Energy (MJ) | 743.2986 |  |  |  |  | 75% Oleic acid is converted to stearic acid
[24 empty] | Unknowns: | [26 empty] | 25% Oleic acid remains for other reactions to occur.
[23 empty] | 1 | Triglycerides to FFA | 0.52632 | 2.453% | 0.5013% | [24 empty] | Reactions are considered 100% in the forward reaction rate.
[23 empty] | 1 | Diglycerides to FFA | 1.711 | 7.975% | 1.63% | [11 empty] | Emissions Breakdown | Finland |  | Netherlands |  | EU |  | Sweeden |  |  |  |  | Decarboxylation, Decarbonylation, and Hydrodeoxygenation occur at the same time
[23 empty] | 1 | Monoglycerides to FFA | 2.0912 | 9.748% | 1.992% | [12 empty] | % Energy Use |  | % Energy Use |  | % Energy Use |  | % Energy Use |  |  |  |  | For carboxyilic acids: if the acid is used in more than one reaction above for conversion to n-paraffins, the reactions are evenly distributed.
[23 empty] | 1 | Free Faty Acids | 16.9 | 78.77% | 16.1% | [11 empty] | Electricity | 100% | 0% | 100% | 10.15% | 100% | 10.15% | 100% | 0% |  |  |  |  | e.g. For stearic acid the total kg at propane cleave is divided into 33.33% decarboxylation, 33.33% decarbonylation, and 33.33% Hydrodeoxogenation
[23 empty] | 1 | Propane? | 0.22519 | 1.05% | 0.2145% | [11 empty] | Coal | 0 | 0% | 0% | 17.27% | 0% | 17.27% |  | 0%
[24 empty] | Total | 21.4537 |  | 20.43% | Total | 0 | 0% | [8 empty] | Natural Gas | 0 | 0% | 0% | 71.86% | 0% | 71.86% |  | 0% |  |  | [c]. | All alkenes are saturated with Hydrogen to corresponding alkanes
[24 empty] | Grand Total | 105 |  | 100% | [11 empty] | Petroleum | 0 | 0% | 0% | 0.7161% | 0% | 0.7161% |  | 0%
[24 empty] | Assumptions [e], [j]. | [14 empty] | Intrinsic CO2 cost? | [11 empty] | new | [5 empty] | old
[23 empty] | 2.3 | Propane Cleave |  | Total Energy used | [12 empty] | Total GHG gCO2/MJ | 7.7806 | 22.0012 | 39.0232 | 25.1728 | 26.4149 | 23.8929 | 4.436 | 21.6616 |  |  |  | Molecules such as octadecane and heptadecane are present in the final products. Hence when cracking occurs, it must not be 100% efficient. | [5 empty] | Molecules such as octadecane and heptadecane are present in the final products. Hence when cracking occurs, it must not be 100% efficient.
[24 empty] | Energy (kJ) | 6138.1998 | Energy (kJ) | 18600.6056 | [13 empty] | 7.6127 | [9 empty] | For the unknown products, they are completely reacted such that we can assign them to known molecules. | [5 empty] | Hence for the known reactants in cracking, it is assumed that 33% is unreacted, making the overall cracking 66% efficient.
[41 empty] | 7.6127 | [9 empty] | 10% of octadecane is unreacted in craking | [5 empty] | For the unknown products, they are completely reacted such that we can assign them to known molecules.
[29 empty] | Assumptions [a]. | [8 empty] | Assumptions [a], [d]. |  |  | Constants: | [9 empty] | 90% of octadecane is split into octane and decane | [5 empty] | 33% of octadecane is unreacted in craking
[23 empty] | 4 | Propane Cleaved Product | [7 empty] | 4' | Retentate | [8 empty] | 0.35592 | [8 empty] | 8% of heptadecane is unreacted in cracking | [5 empty] | 66% of octadecane is split into octane and decane
[24 empty] | Components |  |  |  | Elemental Composition |  |  |  |  | Components |  |  | Elemental Composition | [5 empty] | Energy (kJ) / 100kg UCO | Energy (MJ) / 100kg UCO | Energy (MJ) / | Energy (MJ) / | (Energy (MJ) /MJ SAF Produced)*EF_method*EF Share |  |  |  |  | 29% of heptadecane is split into undecane and hexane | [5 empty] | 33% of heptadecane is unreacted in cracking |  | MJ/100 kg UCO | gCO2e/100kg UCO | gCO2e/MJ SAF
[23 empty] | Ref | Name | Mass (kg) | % g/tot | % g/Gtot |  | Mass (kg) | % g/g |  | Ref | Name | Mass (kg) | % g/g |  |  | Mass (kg) | % g/g | [11 empty] | 0% of heptadecane is split into heptane and decane | [5 empty] | 33% of heptadecane is split into undecane and hexane | Filtration | 48.1735 | 1030.3767 | 23.5547
[23 empty] | 1 | Oleic acid | 21.1051 | 26.68% | 21.03% | H | 13.1489 | 16.52% |  | 1 | Propane | 3.9505 |  | H |  |  |  | Process: |  |  |  | MJ SAF produced | MJ SAF produced | gCO2e/MJ |  | gCO2e |  |  | 23% of heptadecane is slplit into octane and nonane | [5 empty] | 33% of heptadecane is split into heptane and decane | Initial Hydrotreatment | 126.8568 | 2713.3253 | 62.0274
[23 empty] | 1 | Palmitic acid | 4.8991 | 6.193% | 4.881% | C | 57.8139 | 72.63% |  | 1 | Propane? | 0.22519 |  | C |  |  |  | Filtration |  | 48173.4561 | 48.1735 | 0.023067 | 0.023067 | 0.49338 |  | 1030.3767 |  |  | 17% of heptadecane is split into tridecane and butane | [5 empty] | 33% of pentadecane is unreacted in cracking | Propane Cleave | 18.6006 | 397.8463 | 9.0949
[23 empty] | 1 | Linoleic acid | 0 | 0% | 0% | N | 0 | 0% | [5 empty] | N |  |  |  | Initial Hydrotreatment |  | 126856.7676 | 126.8568 | 0.060744 | 0.060744 | 1.2992 |  | 2713.3253 |  |  | 23% if heptadecane is split into dodecane and pentane | [5 empty] | 66% of pentadecane is split into nonane and hexane | Deoxygenation / Decarbonisation | 31.7142 | 678.3313 | 15.5068
[23 empty] | 1 | Stearic acid | 49.9287 | 63.11% | 49.74% | O | 8.6331 | 10.85% | [5 empty] | O |  |  |  | Propane Cleave |  | 18600.6056 | 18.6006 | 0.0089067 | 0.0089067 | 0.1905 |  | 397.8463 |  |  | 10% of hexadecane is unreacted in cracking | [5 empty] | 33% of hexadecane is unreacted in cracking | Vapour-Liquid Separation | 190.7913 | 4080.8129 | 93.2885
[23 empty] | 1 | Hydrogen | 3.1774 | 4.016% | 3.166% | S | 0 | 0% | [5 empty] | S |  |  |  | Deoxygenation / Decarbonisation |  | 31714.1919 | 31.7142 | 0.015186 | 0.015186 | 0.32481 |  | 678.3313 |  |  | 90% of hexadecane is split into nonane and heptane | [5 empty] | 66% of hexadecane is split into nonane and heptane | Propane Purification | 18.9802 | 405.9656 | 9.2805
[24 empty] | Total | 79.1102 |  | 78.82% | Total | 79.5958 | 100% |  |  | Total | 4.1756 |  | Total |  |  |  | Vapour-Liquid Separation |  | 190791.2522 | 190.7913 | 0.091358 | 0.091358 | 1.954 |  | 4080.8129 |  |  | 33.3% of pentadecane is unreacted in cracking | [5 empty] | 66% of unknown n-parrafins is converted into tetradecane, tridecane, hexadecane, and pentadecane each at 16.66%. | Naphtha Purification | 134.9127 | 2885.6338 | 65.9664
[24 empty] | Unknowns: | [15 empty] | Propane Purification |  | 18980.2098 | 18.9802 | 0.0090884 | 0.0090884 | 0.19439 |  | 405.9656 |  |  | 66.6% of pentadecane is split into nonane and hexane | [5 empty] | 33% of unknown n-parrafins is converted into dodecane | Hydrocracking | 31.7142 | 678.3313 | 15.5068
[23 empty] | 1 | Free Faty Acids | 21.2285 | 100% | 21.15% | [12 empty] | Naphtha Purification |  | 134912.749 | 134.9127 | 0.064601 | 0.064601 | 1.3817 |  | 2885.6338 |  |  | 50% of octane is unreacted in cracking | [6 empty] | Fractional Distillation | 31.7142 | 678.3313 | 15.5068
[23 empty] | 1 | H input in FFA | 0.032359 | [14 empty] | Hydrocracking |  | 31714.1919 | 31.7142 | 0.015186 | 0.015186 | 0.32481 |  | 678.3313 |  |  | 50% of octane is split into two molecules of butane | [6 empty] | Fractional Distillation | 31.7142 | 678.3313 | 15.5068
[23 empty] | 1 | [16 empty] | Fractional Distillation |  | 31714.1919 | 31.7142 | 0.015186 | 0.015186 | 0.32481 |  | 678.3313 |  |  | 21.25% of unknown n-parrafins is converted into unedecane | [6 empty] | Burning | 0 | 0 | 0
[24 empty] | Grand Total | 100.3711 |  | 99.97% | Total | [11 empty] | Fractional Distillation |  | 31714.1919 | 31.7142 | 0.015186 | 0.015186 | 0.32481 |  | 678.3313 |  |  | 17.5% of unknown n-parrafins is converted into dodecane | [6 empty] | Hydrogen use | 0 | 0 | 524.0886
[24 empty] | Assumptions [e], [h.2]. | [15 empty] | Burning |  | 0 | 0 | 0 | 0 | 0 |  | 0 | 15898.331 |  | 8.75% of unknown n-parrafins is converted into tridecane | [6 empty] | Water removal | 78.1268 | 1671.0451 | 38.2006
[24 empty] | Deoxygenation / Decarbonisation |  | Assumptions [f]. | [13 empty] | Hydrogen use | [5 empty] | 10.9777 |  |  | 22925.7319 |  | 31.25% of unknown n-parrafins is converted into tetradecane | [6 empty] | Intrinsic CO2 | 0 | 0 | 235.8643
[26 empty] | Total Energy used | [13 empty] | Water removal |  | 78126.7826 | 78.1268 | 0.03741 | 0.03741 | 0.80016 |  | 1671.0451 |  |  | 21.25% of unknown n-parrafins is converted into pentane
[24 empty] | Energy (kJ) | 0 | Energy (kJ) | 0 | [12 empty] | Intrinsic CO2 | [5 empty] | 4.9405 |  |  | 10317.6473
[42 empty] | 743298.5904 | 743.2986 |  | Total | 23.5308 |  |  | 49141.7101
[29 empty] | Assumptions [a]. | [12 empty] | 665.1718 | [6 empty] | 23.5308 | [d]. | Unknown products in gas mixture must contain elements of propane, water and other gasses defined in the reaction mechanism
[23 empty] | 5 | Deoxygenation/Decarbonisation/Hydrodeoxygenation Product [Reactions 6-14] | [26 empty] | For the unknown products, the same percentage that was observed from the known products is used as an estimate to find the mass of propane, water, and others formed from unknown products.
[24 empty] | Components |  |  |  | Elemental Composition
[23 empty] | Ref | Name | Mass (kg) | % g/tot | % g/Gtot |  | Mass (kg) | % g/g | [19 empty] | [e]. | Energy required for reactions to occur. Does not take efficency of reactors or overall efficiency into account
[23 empty] | 1 | Carbon Dioxide | 8.0719 | 10.15% | 7.995% | H | 12.8216 | 17.04% | [7 empty] | Assumptions [a], [d]. | [6 empty] | Assumptions [a].
[12 empty] | Assumptions [a]. | [7 empty] | Assumptions [a]. |  |  | 1 | Carbon Monoxide | 0.22662 | 0.2848% | 0.2245% | C | 54.302 | 72.18% |  | 6(c) | Gas Mix | [6 empty] | 6(c)' | Retentate | [8 empty] | [f]. | System Efficiency. Energy required for reactions to occur is chemical reaction enthalpy x 3 to account for parasitic losses (heat, friction etc).
[5 empty] | 6(b) | Trace Liquid Hydrocarbons | [8 empty] | 6(a) | Second Hydrotreatment Product | [6 empty] | 1 | Water | 2.9622 | 3.723% | 2.934% | N | 0 | 0% |  |  | Components |  |  |  | Elemental Composition |  |  |  | Components |  |  | Elemental Composition | [7 empty] | For all total energy boxes, the energy required is multiplied by 3 to account for losses.
[6 empty] | Components |  |  |  |  | Elemental Composition |  |  |  |  | Components |  |  | Elemental Composition |  |  |  | 1 | Heptadecane | 29.9572 | 37.65% | 29.67% | O | 8.1128 | 10.78% |  | Ref | Name | Mass (kg) | % g/tot | % g/Gtot |  | Mass (kg) | % g/g | Ref | Name | Mass (kg) | % g/g |  | Mass (kg) | % g/g
[5 empty] | Ref | Name |  | Mass (kg) | % g/g |  |  | Mass (kg) | % g/g |  | Ref | Name | Mass (kg) | % g/g |  | Mass (kg) | % g/g |  | 1 | Heptadecene | 12.6466 | 15.89% | 12.53% | S | 0 | 0% |  | 1 | Carbon Dioxide | 8.0719 | 43.76% | 37.41% | H | 4.5498 | 24.21% | 1 | Water | 2.9622 | 0.75539 | H | 0.61363 |  |  |  |  | [g]. | The fuel mixture is transferred to the initial fractional distillation chamber at 300K and remains at 300 K, which is the temperature at which hydrogenation occurs.
[5 empty] | 1 | Heptadecane |  | 0 | 0% |  | H | 0 | 0% |  | 1 | Heptadecane | 29.9572 | 45.98% | H | 9.1831 | 14.94% |  | 1 | Octadecane | 12.9498 | 16.28% | 12.83% |  |  |  |  | 1 | Carbon Monoxide | 0.22662 | 1.229% | 1.05% | C | 6.1288 | 32.62% | 1 | Water? | 0.95924 | 0.24461 | C | 0 | [6 empty] | No heat loss occurs when the mixtures are transferred
[5 empty] | 1 | Heptadecene |  | 0 | 0% |  | C | 0 | 0% |  | 1 | Heptadecene | 12.6466 | 19.41% | C | 52.2738 | 85.06% |  | 1 | Pentadecane | 2.8805 | 3.62% | 2.853% |  |  |  |  | 1 | Water | 2.9622 | 16.06% | 13.73% | N | 0 | 0% |  |  |  |  | N | 0 | [5 empty] | Fractional distillation occurs in two separate stages. An initial separation of the lighter and heavier paraffins (FD1), and a further separation of the heavier products (FD2).
[6 empty] | Octadecane |  | 0 | 0% |  | N | 0 | 0% |  | 1 | Octadecane | 12.9498 | 19.87% | N | 0 | 0% |  | 1 | Hexadecane | 1.2542 | 1.576% | 1.242% |  |  |  |  | 1 | Propane | 4.1756 | 22.64% | 19.35% | O | 8.1128 | 43.17% |  |  |  |  | O | 4.909 | [6 empty] | FD1 is the initial seperation of C6-C8 and 9-C18. This does not need much heat, as the lighter paraffins have lower boiling points.
[6 empty] | Pentadecane |  | 0 | 0% |  | O | 0 | 0% |  | 1 | Pentadecane | 2.8805 | 4.421% | O | 0 | 0% |  | 1 | Octadecene | 5.4694 | 6.874% | 5.417% |  |  |  |  | 1 | Hydrogen | 3.0099 | 16.32% | 13.95% | S | 0 | 0% |  |  |  |  | S | 0 | [6 empty] | FD1 has an initial temperature of 300 K and is heated to 400 K
[6 empty] | Hexadecane |  | 0 | 0% |  | S | 0 | 0% |  | 1 | Hexadecane | 1.2542 | 1.925% | S | 0 | 0% |  | 1 | Hydrogen | 3.145 | 3.953% | 3.115% | [5 empty] | Total | 18.4463 | 100% | 85.48% | Total | 18.7914 |  |  | Total | 3.9215 |  | Total | 5.5227 |  |  |  | Needs review |  |  | FD2 separates the heavier components further.
[6 empty] | Total |  | 0 | 0% |  | Total | 0 | 0% |  | 1 | Octadecene | 5.4694 | 8.394% | [5 empty] | Total | 79.5635 |  | 78.81% | Total | 75.2364 | 100% |  |  | Unknowns: | [18 empty] | FD2 has an initial temperature of 400K and is heated to 600K
[16 empty] | Total | 65.1577 | 100% | Total | 61.4569 | 100% |  |  | Unknowns: |  | % g/tot | % g/Gtot |  |  |  |  | 1
[16 empty] | Unknowns: | [6 empty] | 1 | n-paraffins | 18.1279 | 85.26% | 17.96% |  |  |  |  | 1 | Carbon Dioxide? | 2.2457 | [15 empty] | [h]. | [h.1] | Hydrocracking Methodology
[15 empty] | 1 | n-paraffins | 18.1279 | [5 empty] | 1 | Unknown products | 3.1329 | 14.74% | 3.103% |  |  |  |  | 1 | Carbon Monoxide? | 0.063049 | [14 empty] | Needs review |  |  | This calculation is based on heat capacity and energy used in heating the reaction mixture. Here is is assumed that the reaction mixture is a mixture of triolein, trilinolein, and tripalmitin, and is heated from 20 deg C to 400 deg C
[16 empty] | Total | 18.1279 |  | Total |  |  |  | 1 | H input in unknown products | 0.1351 | [6 empty] | 1 | Water? | 0.82414
[16 empty] | Grand total | 83.2857 |  | Total |  |  |  |  | Total | 21.396 |  | 21.06% | Total |  |  |  |  | Total | 3.1329 |  | 14.52% | [14 empty] | [h.2] | refer to h.1 |  |  | old | Decarboxylation, Decarbonylation, Hydroxgenation
[18 empty] | Assumptions [e], [c]. |  | Assumptions [f]. |  |  |  | Grand Total | 100.9595 |  | 99.87% | Total |  |  |  |  | Grand total | 21.5792 | [14 empty] | Needs review | [6 empty] | The enthalpies were calculated from the paper for stearic acid at 300 K.
[18 empty] | Hydrocracking |  | Total Energy used |  |  |  |  | Assumptions [e], [i]. | [7 empty] | Assumptions [e], [j]. |  | Assumptions [f]. | [5 empty] | Assumptions |  | Assumptions [f]. | [12 empty] | The values in the paper for stearic acid were used for all carboxlic acids in these processes.
[18 empty] | Energy (kJ) | 0 | Energy (kJ) | 0 |  |  |  | Vapour-Liquid Separation |  | Assumptions [f]. | [5 empty] | Propane Purification |  | Total Energy used | [5 empty] | Water/Gas Removal |  | Total Energy used
[27 empty] | Total Energy used | [5 empty] | Energy (kJ) | 6263.4692 | Energy (kJ) | 18980.2098 |  |  |  |  | Energy (kJ) | 25781.8383 | Energy (kJ) | 78126.7826 | [5 empty] | [i]. | In the vapour liquid separation process, there are two separate rates of energy use. These rates are energy (kJ per kg of produced gas) Calculated in paper [2.4]
[10 empty] | Catalyst? |  |  | H2 | [11 empty] | Energy (kJ) | 62961.1132 | Energy (kJ) | 190791.2522 | [23 empty] | The first contains methods of carbon capture and storage (using a more energy intensive absorber to extract the CO2)
[10 empty] | Mass (kg) |  |  | Mass (kg) | 5 | [23 empty] | Assumptions [a], [d]. | [13 empty] | The second is a lower rate, also calculated for the use of CO2, however this rate is applied to the other gases in the mixture as a placeholder. This rate does not include the more intensive absorbers used in carbon caputure and storage.
[16 empty] | Assumptions [a], [c]. | [15 empty] | 7(c) | Propane Purification Products
[15 empty] | 7(a) | Second Hydrotreatment Product | [9 empty] | 0.032359 | 0.1351 | [5 empty] | Components |  |  |  | Elemental Composition | [12 empty] | [j]. | The propane cleave energy calculation uses the lower rate described in assumption [i], for the separation of propane from the reaction mixture
[16 empty] | Components |  |  | Elemental Composition | [7 empty] | 0.51797 |  |  |  |  | Ref | Name | Mass (kg) | % g/tot | % g/Gtot |  | Mass (kg) | % g/g | [11 empty] | The propane purification uses this rate also. This is a placeholder.
[15 empty] | Ref | Name | Mass (kg) | % g/g |  | Mass (kg) | % g/g | [10 empty] | 1 | Propane | 4.1756 | 23.47% | 23.47% | H | 4.0427 | 28.41%
[15 empty] | 1 | Octadecane | 3.7155 | 4.209% | H | 16.4661 |  | Jet Fuel | 47.7413 | [8 empty] | 1 | LPG | 0 | 0% | 0% | C | 6.1288 | 43.08% | [10 empty] | [k]. | The energy rate (kJ/kg refined naptha) takes into account the energy use in refining naptha gas.
[15 empty] | 1 | Heptadecane | 2.5782 | 2.92% | C | 64.079 |  | Naphtha | 29.6808 | [8 empty] | 1 | Hydrogen | 3.0099 | 16.92% | 16.92% | N | 0 | 0% | [12 empty] | This process uses hydrogen. At the minute, no hydrogen is inputted into the system as the energy rate takes hydrogen use into account.
[15 empty] | 1 | Hexadecane | 0.1265 | 0.1433% | N | 0 |  | Biodiesel | 6.5802 | [8 empty] | 1 | Carbon Dioxide | 10.3176 | 57.99% | 57.99% | O | 4.0564 | 28.51%
[15 empty] | 1 | Pentadecane | 2.7968 | 3.168% | O | 0 | [11 empty] | 1 | Carbon Monoxide | 0.28967 | 1.628% | 1.628% | S | 0 | 0% | [11 empty] | It is also assumed here that the ratio of hexane, heptane, and octane are representative of Naptha. This needs further verification
[15 empty] | 1 | Tetradecane | 5.4852 | 6.213% | S | 0 | [12 empty] | Total | 17.7929 | 100% | 100% | Total | 14.228 | 100%
[15 empty] | 1 | Tridecane | 7.0489 | 7.984% | [14 empty] | Unknowns: | [17 empty] | The rate used in this energy calculation is takend from a GREET case study that shows the energy use in the entire fuel production process.
[15 empty] | 1 | Dodecane | 8.9543 | 10.14% | [13 empty] | 1 | Unknown products | 0 | [17 empty] | Ideally, the use of a GREET number should not be used. It is a placeholder for now.
[15 empty] | 1 | Undecane | 9.8917 | 11.2% | [14 empty] | Total | 0 |  | 0%
[15 empty] | 1 | Decane | 8.2567 | 9.352% | [14 empty] | Grand total | 17.7929
[15 empty] | 1 | Nonane | 7.0348 | 7.968%
[15 empty] | 1 | Octane | 10.3762 | 11.75%
[15 empty] | 1 | Heptane | 3.2407 | 3.671%
[11 empty] | Assumptions [a]. |  |  |  | 1 | Hexane | 6.3156 | 7.154%
|  |  |  | 7(a)' | Retentate | [9 empty] | 1 | Pentane | 3.1596 | 3.579%
[5 empty] | Components |  |  |  |  | Elemental Composition |  |  |  |  | 1 | Butane | 5.0215 | 5.688%
|  |  |  | Ref | Name | Mass (kg) |  | % g/tot | % g/Gtot |  | Mass (kg) | % g/g |  |  |  | Hydrogen | 4.2834 | 4.852%
|  |  |  | 1 | Hydrogen | 4.2834 |  | 100% | 100% | H | 4.72 | 100% |  |  |  | Hydrogen use | 0.71659
[16 empty] | Total | 88.2857 | 100% | Total | 80.5451
Unknowns:
[15 empty] | 1 | n-paraffins | 0
[16 empty] | Total | 0 |  | Total
Assumptions [e], [g].
[18 empty] | Fractional Distillation | [8 empty] | Assumptions [a].
[15 empty] | Assumptions [a]. |  |  | Energy (kJ) | 0 |  | 8(b) | C9 - C18
[9 empty] | 8(a) | C6 - C8 | [7 empty] | Assumptions [f]. |  |  |  | Components |  |  | Elemental Composition
[10 empty] | Components |  |  |  | Elemental Composition |  |  |  | Total Energy used |  |  | Ref | Name | Mass (kg) | % g/tot | % g/Gtot |  | Mass (kg) | % g/g
[9 empty] | Ref | Name | Mass (kg) | % g/tot | % g/Gtot |  | Mass (kg) | % g/g |  | Energy (kJ) | 0 |  | 1 | Octadecane | 3.7155 |  |  | H | 8.5572 |  | Jet Fuel | 47.7413
[9 empty] | 1 | Octane | 10.3762 | 34.96% | 34.96% | H | 3.185 | 15.98% |  |  |  |  | 1 | Heptadecane | 2.5782 |  |  | C | 47.3314 |  | Biodeisel | 6.5802
[9 empty] | 1 | Heptane | 3.2407 | 10.92% | 10.92% | C | 16.7476 | 84.02% |  |  |  |  | 1 | Hexadecane | 0.1265 |  |  | N | 0
[9 empty] | 1 | Hexane | 6.3156 | 21.28% | 21.28% | N | 0 | 0% |  |  |  |  | 1 | Pentadecane | 2.7968 |  |  | O | 0
[9 empty] | 1 | Pentane | 3.1596 | 10.65% | 10.65% | O | 0 | 0% |  |  |  |  | 1 | Tetradecane | 5.4852 |  |  | S | 0
[9 empty] | 1 | Butane | 5.0215 | 16.92% | 16.92% | S | 0 | 0% |  |  |  |  | 1 | Tridecane | 7.0489
[21 empty] | 1 | Dodecane | 8.9543
[10 empty] | Naphtha | 29.6808 | [9 empty] | 1 | Undecane | 9.8917
9(a) (i) | LPG | [8 empty] | LPG | 0 | [9 empty] | 1 | Decane | 8.2567
| Components |  |  |  | Elemental Composition |  |  |  |  | Total | 29.6808 | 94.72% | 67.16% | Total | 19.9326 | [5 empty] | 1 | Nonane | 7.0348
Ref | Name | Mass (kg) | % g/tot | % g/Gtot |  | Mass (kg) | % g/g |  |  | Unknowns: | [11 empty] | Total | 54.3215 |  |  | Total | 55.8886
1 | Pentane | 3.1596 | 0% | 0% | H | 0 | 0% | [14 empty] | Unknowns:
1 | Butane | 5.0215 | 0% | 0% | C | 0 | 0% |  |  | Total |  |  |  | Total | [7 empty] | n-paraffins | 0
[5 empty] | N | 0 | 0% |  | Assumptions [e], [k]. |  | Assumptions [f]. | [10 empty] | Total | 0 |  | Total
| LPG | 0 |  |  | O | 0 | 0% |  | Naphtha Purification |  | Total Energy used | [11 empty] | Assumptions [e], [g]. |  | Assumptions [f].
[5 empty] | S | 0 | 0% |  | Energy (kJ) | 44521.2072 | Energy (kJ) | 134912.749 | [10 empty] | Fractional Distillation |  | Total Energy used
| Total | 0 | 0% | 0% | Total | 0 | 0% | [15 empty] | Energy (kJ) | 0 | Energy (kJ) | 0
Assumptions [a].
[9 empty] | 9(a) (ii) | Naphtha
[10 empty] | Components |  |  |  | Elemental Composition
[9 empty] | Ref | Name | Mass (kg) | % g/tot | % g/Gtot |  | Mass (kg) | % g/g
[9 empty] | 1 | Octane | 10.3762 | 34.96% | 34.96% | H | 3.185 | 15.98%
[9 empty] | 1 | Heptane | 3.2407 | 10.92% | 10.92% | C | 16.7476 | 84.02%
[9 empty] | 1 | Hexane | 6.3156 | 21.28% | 21.28% | N | 0 | 0%
[10 empty] | Naptha | 29.6808 |  |  | O | 0 | 0%
[14 empty] | S | 0 | 0%
[10 empty] | Total | 29.6808 | 67.16% | 67.16% | Total | 19.9326 | 100%
[18 empty] | Assumptions [a]. | [8 empty] | Assumptions [a]. | [8 empty] | Assumptions [a].
[13 empty] | 9(b) (i) | C8 - C16 (Jet Fuel) | [7 empty] | 9(b) (ii) | C17 - C18 (Diesel) | [7 empty] | 9(b) (iii) | Residual (Burn for Electricricity)
[14 empty] | Components |  |  | Elemental Composition | [5 empty] | Components |  |  | Elemental Composition | [5 empty] | Components |  |  | Elemental Composition
[13 empty] | Ref | Name | Mass (kg) | % g/g |  | Mass (kg) | % g/g |  |  | Ref | Name | Mass (kg) | % g/g |  | Mass (kg) | % g/g |  |  | Ref | Name | Mass (kg) | % g/g |  | Mass (kg) | % g/g
[13 empty] | 1 | Hexadecane | 0.1265 | 0.265% | H | 7.6146 | 15.35% |  |  | 1 | Octadecane | 3.7155 | 56.47% | H | 0.9426 | 14.98% |  |  | 1 |  |  |  | H
[13 empty] | 1 | Pentadecane | 2.7968 | 5.858% | C | 41.9803 | 84.65% |  |  | 1 | Heptadecane | 2.5782 | 39.18% | C | 5.3512 | 85.02% | [6 empty] | C
[13 empty] | 1 | Tetradecane | 5.4852 | 11.49% | N | 0 | 0% | [6 empty] | N | 0 | 0% | [6 empty] | N
[13 empty] | 1 | Tridecane | 7.0489 | 14.76% | O | 0 | 0% |  |  |  | Diesel | 6.5802 |  | O | 0 | 0% | [6 empty] | O
[13 empty] | 1 | Dodecane | 8.9543 | 18.76% | S | 0 | 0% | [6 empty] | S | 0 | 0% | [6 empty] | S
[13 empty] | 1 | Undecane | 9.8917 | 20.72% | [6 empty] | Total | 6.5802 | 95.65% | Total | 6.2938 | 100% |  |  |  | Total |  |  | Total
[13 empty] | 1 | Decane | 8.2567 | 17.29% | [15 empty] | Unknowns:
[13 empty] | 1 | Nonane | 7.0348 | 14.74% |  |  |  |  | kg | moles
[14 empty] | Jet fuel | 47.7413 |  |  |  |  | H | 7.6146 | 7614.611 | [9 empty] | Total |  |  | Total
[20 empty] | C | 41.9803 | 3498.3553 | [13 empty] | Assumptions [f].
[14 empty] | Total | 47.7413 | 103.9% | Total | 49.5949 |  | O | 0 | 0 | [11 empty] | Burning |  | Total Energy used
[21 empty] | H:c | 2.1766 | [11 empty] | Energy (kJ) | 0 | Energy (kJ) | 0
Note on BO41: Stephen Dooley: Okay, I think this is a fair baseline assumption - we should seek info on the products formed later.
Note on BQ58: Stephen Dooley: Is this an error? These assumptions are good as baselines if don’t have other informations. WE can revise them later also.
Note on BQ59: Stephen Dooley: Liam, as we get closer to the finished fuel - WE do know what the composition is! So we can pin to that. There are papers in the literature that show HRJ from UCO composition. TM will need to know these too, so you could team with him.
Note on BS59: Stephen Dooley:
Note on BB62: Stephen Dooley: Is this an error? These assumptions are good as baselines if don’t have other informations. WE can revise them later also.
Note on BD62: Stephen Dooley:
Note on BB63: Stephen Dooley: Liam, as we get closer to the finished fuel - WE do know what the composition is! So we can pin to that. There are papers in the literature that show HRJ from UCO composition. TM will need to know these too, so you could team with him.
Note on BB64: Stephen Dooley: Liam, as we get closer to the finished fuel - WE do know what the composition is! So we can pin to that. There are papers in the literature that show HRJ from UCO composition. TM will need to know these too, so you could team with him.
Note on BB65: Stephen Dooley: Liam, as we get closer to the finished fuel - WE do know what the composition is! So we can pin to that. There are papers in the literature that show HRJ from UCO composition. TM will need to know these too, so you could team with him.
Note on BB66: Stephen Dooley: Liam, as we get closer to the finished fuel - WE do know what the composition is! So we can pin to that. There are papers in the literature that show HRJ from UCO composition. TM will need to know these too, so you could team with him.
Note on BB74: Stephen Dooley: So this would be a scalin g term, that we would change with a coefficient in a box on top of the calculation.

## FuelProd3
Reaction Mechanism
[8 empty] | Triolein Mechanism: | [9 empty] | Trilinolein Mechanism: | [9 empty] | Tripalmitin Mechanism: | [12 empty] | Vegerable Oil Triglyceride Composion | [14 empty] | Energy Calculations | [17 empty] | [49]
| Molecule | Masses (g) |  | Mass Proportions |  |  |  | 1 | Formation of fatty acids | [8 empty] | 2 | Formation of fatty acids | [8 empty] | 3 | Formation of fatty acids | [13 empty] | Mollecular Weight |  | Typical Composition (wt %) | [28 empty] | g/MJ | CO2 | CH4 | N20 | Total CO2e | Conversions | CO2e
| Hydrogen | 1 |  | Oleic to Stearic | 0.15 |  |  | Step 1: | Reactants |  |  |  | Products |  |  |  |  | Step 1'': | Reactants |  |  |  | Products |  |  |  |  | Step 1': | Reactants |  |  |  | Products | [7 empty] | Source | Structure | Fatty acid | Triglceride | Jatropa | Palm | Canola | Soybean | Sunflower | [6 empty] | Hydrocracking | [7 empty] | Second Hydrocracking | [9 empty] | Coal | 98.3 | 0.01 | 0.0015 | 98.997 | CO2 | 1
| Oxygen | 16 |  | Linoleic to Stearic | 1 |  |  | Name | Triolein | Hydrogen |  |  | Propane | Oleic acid |  |  |  | Name | Trilinolein | Hydrogen |  |  | Propane | Linoleic acid |  |  |  | Name | Tripalmitin | Hydrogen |  |  | Propane | Palmitic acid | [6 empty] | Capric | C10:0 | 172.3 | 554.8 | 0 | 0 | 0.6 | 0 | 0 | [6 empty] | Initial Calculation - OUTDATED | [7 empty] | Fuel Temp | 400 | C |  |  |  |  | [E.8] |  |  | NG | 56.1 | 0.005 | 0.0001 | 56.2548 | CH4 | 25
| Cabon | 12 | [5 empty] | Moles | 1 | 3 |  |  | 1 | 3 |  |  |  | Moles | 1 | 3 |  |  | 1 | 3 |  |  |  | Moles | 1 | 3 |  |  | 1 | 3 | [6 empty] | Lauric | C12:0 | 200.3 | 639 | 0 | 0 | 0 | 0 | 0 | [6 empty] | From Tiarnán estimate: |  | 456 | kj/mol | Triglyceride to carboxylic acid reaction | [13 empty] | Gas/Diesel oil | 74.1 | 0.003 | 0.0006 | 74.3538 | N20 | 298
[8 empty] | Chemical Formula | C57H104O6 | H2 | Total before |  | C3H8 | C18H34O2 | Total after |  |  | Chemical Formula | C57H98O6 | H2 | Total before |  | C3H8 | C18H32O2 | Total after |  |  | Chemical Formula | C51H98O6 | H2 | Total before |  | C3H8 | C16H32O2 | Total after | [5 empty] | Mystric | C14:0 | 228.4 | 723.2 | 0 | 2.5 | 0.1 | 0 | 0 | [6 empty] | From paper: |  | 9.2 | kj/mol | decarboxylation |  |  |  | T change | 3.6016 | Molecule | Mass (kg) | E used in Purification | mol | Energy given as heat (J) | [16 empty] | 4.1
| Molecule | Enthalpy of formation (kj/mol) | source |  |  |  |  | #C | 57 | 0 | 57 |  | 3 | 54 | 57 |  |  | #C | 57 | 0 | 57 |  | 3 | 54 | 57 |  |  | #C | 51 | 0 | 51 |  | 3 | 48 | 51 | [5 empty] | Palmitic | C16:0 | 256.4 | 807.3 | 15.9 | 40.8 | 5.1 | 11.5 | 6.5 | [8 empty] | 179.1 | kj/mol | decarbonylation |  |  |  | % alkenes | 27.8%
[8 empty] | #H | 104 | 6 | 110 |  | 8 | 102 | 110 |  |  | #H | 98 | 6 | 104 |  | 8 | 96 | 104 |  |  | #H | 98 | 6 | 104 |  | 8 | 96 | 104 | [5 empty] | Palmitoleic | C16:1 | 254.4 | 801.3 | 0.9 | 0 | 0 | 0 | 0.2 | [8 empty] | -115 | kj/mol | hydrogenation | [5 empty] | Heptadecane | 29.9572 |  | 124.8217 | #REF! |  |  |  | SAF Energy Density |  | 42.8 | MJ/kg
[8 empty] | #O | 6 | 0 | 6 |  | 0 | 6 | 6 |  |  | #O | 6 | 0 | 6 |  | 0 | 6 | 6 |  |  | #O | 6 | 0 | 6 |  | 0 | 6 | 6 | [5 empty] | Stearic | C18:0 | 284.5 | 891.5 | 6.9 | 3.6 | 2.1 | 4 | 5.8 | [16 empty] | Heptadecene | 12.6466 | 18969.8898 | 53.1369 | [12 empty] | 0.077 | tCO2e/MWh
| Trolein | -2193.7 | https://webbook.nist.gov/cgi/cbook.cgi?ID=C122327&Units=SI&Mask=2#Thermo-Condensed |  |  |  |  | Mass (g) | 884 | 6 | 890 | Mass (g) | 44 | 846 | 890 |  |  | Mass (g) | 878 | 6 | 884 | Mass (g) | 44 | 840 | 884 |  |  | Mass (g) | 806 | 6 | 812 | Mass (g) | 44 | 768 | 812 | [20 empty] | Moles calculation: | Molecule | kg | moles | [6 empty] | Octadecane | 12.9498 |  | 50.9835 | #REF! |  |  |  | Coal Emissions Value |  | 98.7288 | gCO2/MJ |  |  |  |  | 7.7e-05 | tCO2e/kWh
| Trilinolein | -1880.1 | https://webbook.nist.gov/cgi/cbook.cgi?ID=C537406&Units=SI&Mask=2#Thermo-Condensed |  |  |  |  | #Mol | 29.3493 | 88.048 | [7 empty] | #Mol | 54.0547 | 162.164 | [7 empty] | #Mol | 6.379 | 19.1371 | [26 empty] | Triolein | 25.9448 | 29.3493 | [6 empty] | Octadecene | 5.4694 | 8204.0451 | 21.7038 |  |  |  |  | NG Emissions Value |  | 56.672 | gCO2/MJ |  |  |  |  | 77 | gCO2e/kWh
| Tripalmitin | -2468.7 | https://webbook.nist.gov/cgi/cbook.cgi?ID=C555442&Units=SI&Mask=2#Thermo-Condensed |  |  |  |  | Mass % | 0.99326 | 0.0067416 |  | Mass % | 0.049438 | 0.95056 |  | 1 |  | Mass % | 0.99321 | 0.0067873 |  | Mass % | 0.049774 | 0.95023 |  | 1 |  | Mass % | 0.99261 | 0.0073892 |  | Mass % | 0.054187 | 0.94581 |  | 1 | [20 empty] | Tripalmitin | 5.1415 | 6.379 | [6 empty] | Pentadecane | 2.8805 |  | 13.5873 | #REF! |  |  |  | Petroleum Emissions Value |  | 74.3798 | gCO2/MJ |  |  |  |  | 21.3889 | gCO2e/MJ
| Palmitic acid | -848.4 | https://webbook.nist.gov/cgi/cbook.cgi?ID=C57103&Units=SI&Mask=2#Thermo-Condensed |  |  |  |  | Mass used | 25.9448 | 0.1761 | kg |  | 1.2914 | 24.8295 |  |  |  | Mass used | 47.46 | 0.32433 | kg |  | 2.3784 | 45.4059 |  |  |  | Mass used | 5.1415 | 0.038274 | kg |  | 0.28068 | 4.8991 | [22 empty] | Trilinolein | 47.46 | 54.0547 | [6 empty] | Hexadecane | 1.2542 |  | 5.5498 | #REF!
| Oleic acid | -764.8 | https://webbook.nist.gov/cgi/cbook.cgi?ID=C112801&Units=SI&Mask=2#Thermo-Condensed | [5 empty] | Elemental Composition |  |  |  | Elemental Composition | [5 empty] | Elemental Composition |  |  |  | Elemental Composition | [5 empty] | Elemental Composition |  |  |  | Elemental Composition | [7 empty] | Oleic | C18:1 | 282.5 | 885.4 | 41.1 | 45.2 | 57.9 | 24.5 | 27 | [8 empty] | Total | 89.783 |  | Energy | 40941.0586 |  |  |  | Total | 65.1577 | [6 empty] | Electricity Emissions values for different countires (gCO2/MJ)
| Linoleic acid | -634.7 | https://webbook.nist.gov/cgi/cbook.cgi?ID=C60333&Units=SI&Mask=2#Thermo-Condensed | [5 empty] | Mass (kg) | % g/g |  |  | Mass (kg) | % g/g |  |  |  |  | Mass (kg) | % g/g |  |  | Mass (kg) | % g/g |  |  |  |  | Mass (kg) | % g/g |  |  | Mass (kg) | % g/g | [6 empty] | Linoleic | C18:2 | 280.4 | 879.4 | 34.7 | 7.9 | 24.7 | 53 | 60 | [7 empty] | Oleic acid | 5.1097 | 18.1196 | [6 empty] | Unknowns: | [7 empty] | 4.1 | Finland | EU | Netherlands | Sweden | Ireland
| Stearic acid | -891 | https://webbook.nist.gov/cgi/cbook.cgi?ID=C57114&Units=SI&Mask=2#Thermo-Condensed |  |  |  |  | C | 0.684 | 76.85% |  |  | 0.684 | 76.85% |  |  |  | C | 0.684 | 77.38% |  |  | 0.684 | 77.38% |  |  |  | C | 0.612 | 75.37% |  |  | 0.612 | 75.37% | [6 empty] | Linolenic | C18:3 | 278.4 | 873.3 | 0.3 | 0 | 7.9 | 7 | 0.2 | [7 empty] | Palmitic acid | 4.8991 | 19.1371 | [6 empty] | n-paraffins | 18.1279 | 7560.2301 | 94.7754 | #REF! |  |  |  | 2021 | 21.3889 | 72.6144 | 107.2747 | 12.1944
| Octadecane | -505.4 | https://webbook.nist.gov/cgi/cbook.cgi?ID=C593453&Units=SI&Mask=2#Thermo-Condensed |  |  |  |  | H | 0.11 | 12.36% |  |  | 0.11 | 12.36% |  |  |  | H | 0.104 | 11.76% |  |  | 0.104 | 11.76% |  |  |  | H | 0.104 | 12.81% |  |  | 0.104 | 12.81% | [6 empty] | Arachidic | C20:0 | 312.5 | 975.6 | 0 | 0 | 0.2 | 0 | 0.3 | [7 empty] | Stearic acid | 61.42 | 216.2677 | [6 empty] | Total | 18.1279 | [7 empty] | 42.4031 | 72.6144 | 107.2747 | 12.1944
| Octadecene | -379.5 | https://webbook.nist.gov/cgi/cbook.cgi?ID=C6765395&Units=SI&Mask=8#Thermo-React |  |  |  |  | O | 0.096 | 10.79% |  |  | 0.096 | 10.79% |  |  |  | O | 0.096 | 10.86% |  |  | 0.096 | 10.86% |  |  |  | O | 0.096 | 11.82% |  |  | 0.096 | 11.82% | [6 empty] | Eicosenoic | C20:1 | 310.5 | 969.6 | 0.2 | 0 | 1 | 0 | 0 | [8 empty] | Total | 253.5244 |  | Energy | 18583.339 |  |  |  | Grand total | 83.2857 | [6 empty] | 4.1 | Oran numbers
| Heptadecane | -479.5 | https://webbook.nist.gov/cgi/cbook.cgi?ID=C629787&Units=SI&Mask=2#Thermo-Condensed |  |  |  |  | N | 0 | 0% |  |  | 0 | 0% |  |  |  | N | 0 | 0% |  |  | 0 | 0% |  |  |  | N | 0 | 0% |  |  | 0 | 0% | [6 empty] | Behenic | C22:0 | 340.6 | 1059.8 | 0 | 0 | 0.2 | 0 | 0 | [24 empty] | 4.2 | SAF Energy Density |  | https://www.icao.int/Meetings/SAFStocktaking/Documents/ICAO%20SAF%20Stocktaking%202019%20-%20AI3-1%20Laurel%20Harmon.pdf
| Heptadecene | -355.4 | https://webbook.nist.gov/cgi/cbook.cgi?ID=C112889&Units=SI&Mask=8#Thermo-React |  |  |  |  | S | 0 | 0% |  |  | 0 | 0% |  |  |  | S | 0 | 0% |  |  | 0 | 0% |  |  |  | S | 0 | 0% |  |  | 0 | 0% | [6 empty] | Erucic | C22:1 | 338.6 | 1053.8 | 0 | 0 | 0.2 | 0 | 0 | [11 empty] | Total energy | 59524.3976 | kJ |  |  | E tot (kJ) |  | 34734.165 |  | #REF! | [6 empty] | https://www.forestresearch.gov.uk/tools-and-resources/fthr/biomass-energy-resources/reference-biomass/facts-figures/carbon-emissions-of-different-fuels/
| Hexadecane | -456.3 | https://webbook.nist.gov/cgi/cbook.cgi?ID=C544763&Units=SI&Mask=2#Thermo-Condensed |  |  |  |  | Total | 0.89 |  |  |  | 0.89 |  |  |  |  | Total | 0.884 |  |  |  | 0.884 |  |  |  |  | Total | 0.812 |  |  |  | 0.812 | [22 empty] | This needs to be reassessed according to heat capacity of the molecules | [20 empty] | 1. Life cycle analysis data from: Carbon and energy balances for a range of biofuels options Elsayed, MA, Matthews, R, Mortimer, ND. Study for DTI URN 03/836, Greenhouse gas reporting – Conversion factors 2016, and: Comparison of energy systems using life cycle assessment A special report for the World Energy Council July 2000
| Pentadecane | -428.8 | https://webbook.nist.gov/cgi/cbook.cgi?ID=C629629&Units=SI&Mask=2#Thermo-Condensed | [38 empty] | Modeled |  | %Modeled | 0.986 | 0.975 | 0.898 | 0.93 | 0.993 |  |  |  | Filtration |  |  | Current Calculation | [9 empty] | Grand total (kJ) |  |  |  | #REF! | [7 empty] | ISBN 0 946121 16 8
| Carbon Dioxide | -393.51 | https://webbook.nist.gov/cgi/cbook.cgi?ID=C124389&Units=SI&Mask=1#Thermo-Gas | [7 empty] | Energy (kJ/mol) | -205.4 | [8 empty] | Energy (kJ) | -128.7 | [8 empty] | Energy (kJ) | -181.2 | [20 empty] | Stage 1 |  |  | T initial = | 25 | C |  |  | Molecule | Energy (kJ) | [E.1] | Fractional Distillation - OLD CALCULATION - NOT USED CURRENTLY | [9 empty] | 4.3 | Emissions Factors ACTUAL Sources
| Propane | -104.7 | https://webbook.nist.gov/cgi/cbook.cgi?ID=C74986&Mask=1 | [7 empty] | Energy (kJ) | -6028.3506 | [9 empty] | -6956.836 | [9 empty] | -1155.8806 | [20 empty] | T initial = | 25 | C | T final = | 420 | C |  |  | Triolein | 21828.6575 |  | fd1 | Tf | 420 | Ti | 0 | T change | 4.0087 | [E.9] |  |  |  | https://www.ipcc-nggip.iges.or.jp/public/2006gl/pdf/2_Volume2/V2_2_Ch2_Stationary_Combustion.pdf
| Hydrogen | 0 | https://www.ohio.edu/mechanical/thermo/property_tables/combustion/Enth_Formation.html | [49 empty] | T final = | 35 | C | [5 empty] | Trilinolein | 38430.735 |  | fd2 | Tf | 420 | Ti | 0 | T change | 2.4665 |  |  |  |  | IPCC data for CO2, N20, CH4
| Water | -285.83 | https://webbook.nist.gov/cgi/cbook.cgi?ID=C7732185&Units=SI&Mask=2#Thermo-Cond |  |  |  |  | 4 | Hydrogenation | [8 empty] | 5 | Hydrogenation | [33 empty] | Stage 2 |  |  | Fuel temp = | 400 | C |  |  | Tripalmitin | 4427.3457 | [12 empty] | Conversion factors: : Intergovernmental Panel on Climate Change (IPCC), Fourth Assessment Report (AR4), 2007
| Carbon Monoxide | -110.53 | https://webbook.nist.gov/cgi/cbook.cgi?ID=C630080&Units=SI&Mask=1#Thermo-Gas |  |  |  |  | Step 2: | Reactants |  |  |  | Products |  |  |  |  | Step 2': | Reactants |  |  |  | Products | [29 empty] | T initial = | 35 | C |  |  |  | 78.5463 |  | unknowns | 19038.7285 |  | Molecule | Heat capacites | boiling point | ref | ref link | [7 empty] | https://www.epa.gov/sites/default/files/2015-07/documents/emission-factors_2014.pdf | [15 empty] | Reference | Molecule | Heat capacity
[8 empty] | Name | Oleic acid | Hydrogen |  |  | Stearic acid |  |  |  |  | Name | Linoleic acid | Hydrogen |  |  | Stearic acid | [29 empty] | T final = | 100 | C | Reference | Molecule | Heat capacity | Mass | [5 empty] | j/mol*K | K | [9 empty] | Table 9 | [17 empty] | Kj/Kg K
| Checking maths: | [6 empty] | Moles | 1 | 1 |  |  | 1 |  |  |  |  | Moles | 1 | 2 |  |  | 1 | [30 empty] | Stage 1 | Stage 2 |  |  | Kj/Kg K |  |  | Total | 83725.4666 |  | Octadecane | #REF! | #REF! | Nist | https://webbook.nist.gov/cgi/cbook.cgi?ID=C593453&Units=SI&Mask=FFF | [23 empty] | [E.2] | Triolein | 2.08
|  | (Products 6-14) | Hydrogen | Grand total |  | Carbon Dioxide | 8.0719 | Chemical Formula | C18H34O2 | H2 | Total before |  | C18H36O2 |  | Total after |  |  | Chemical Formula | C18H32O2 | H2 | Total before |  | C18H36O2 |  | Total after | [27 empty] | Triolein | 552.6242 | 3592.0576 | [E.2] | Triolein | 2.13 | 25.9448 | Deoxygenation / Decarbonisation |  |  |  | Heptadecane | #REF! | #REF! | Nist | https://webbook.nist.gov/cgi/cbook.cgi?ID=C629787&Units=SI&Mask=4#Thermo-Phase | [23 empty] | [E.2] | Trilinolein | 2.01
| Total M | 76.4185 | 3.0099 | 79.4284 |  | Carbon Monoxide | 0.22662 | #C | 18 | 0 | 18 |  | 18 |  | 18 |  |  | #C | 18 | 0 | 18 |  | 18 |  | 18 | [27 empty] | Trilinolein | 972.93 | 6324.045 | [E.3] | Trilinolein | 2.05 | 47.46 |  |  |  |  | Hexadecane | #REF! | #REF! | Nist | https://webbook.nist.gov/cgi/cbook.cgi?ID=C544763&Units=SI&Mask=4#Thermo-Phase | [6 empty] | constant heating of reaction chambers - heat loss calculation method | [16 empty] | [E.3] | Tripalmitin | 2.18
[6 empty] | Water | 2.9622 | #H | 34 | 2 | 36 |  | 36 |  | 36 |  |  | #H | 32 | 4 | 36 |  | 36 |  | 36 | [27 empty] | Tripalmitin | 112.0847 | 728.5506 | [E.2] | Tripalmitin | 2.18 | 5.1415 |  | Oleic acid | 212.8505 |  | Pentadecane | #REF! | #REF! | Nist | https://webbook.nist.gov/cgi/cbook.cgi?ID=C629629&Units=SI&Mask=4#Thermo-Phase | [6 empty] | Material heat transfer coefficients | [16 empty] | [E.4] | Oleic acid | 2.31
[6 empty] | Heptadecane | 29.9572 | #O | 2 | 0 | 2 |  | 2 |  | 2 |  |  | #O | 2 | 0 | 2 |  | 2 |  | 2 | [27 empty] | unknowns | 481.9931 | 3132.9553 | [E.3] | Oleic acid | 2.31 | 21.1051 |  | Palmitic acid | 49.1948 |  | Tetradecane | #REF! | #REF! | Nist | https://webbook.nist.gov/cgi/cbook.cgi?ID=C629594&Units=SI&Mask=4#Thermo-Phase | [6 empty] | Palmitic Acid | 0.102 | W/m K | [15 empty] | Palmitic acid | 2.3
[6 empty] | Heptadecene | 12.6466 | Mass (g) | 282 | 2 | 284 | Mass (g) | 284 | 0 | 284 |  |  | Mass (g) | 280 | 4 | 284 | Mass (g) | 284 | 0 | 284 | [27 empty] | Total | 2119.6321 | 13777.6084 | [E.3] | Palmitic acid | 2.3 | 4.8991 |  | Stearic acid | 547.1409 |  | Tridecane | #REF! | #REF! | Nist | https://webbook.nist.gov/cgi/cbook.cgi?ID=C629505&Units=SI&Mask=4#Thermo-Phase | [6 empty] | Oleic Acid | 0.115 | W/m K | [15 empty] | Stearic acid | 2.51
| Hydrogen Calculations |  | For all processes |  |  | Octadecane | 12.9498 | #Mol | 74.8408 | 74.8408 | [7 empty] | #Mol | 162.164 | 324.328 | [33 empty] | Total (kJ) | 15897.2405 | [E.3] | Stearic acid | 2.51 | 49.9287 |  | Total | 809.1861 |  | Dodecane | #REF! | #REF! | Nist | https://webbook.nist.gov/cgi/cbook.cgi?ID=C112403&Units=SI&Mask=4#Thermo-Phase
| Hydrogen stage 1 | 1.337 |  |  |  | Pentadecane | 2.8805 | Mass % | 0.99296 | 0.0070423 |  | Mass % | 1 | 0 |  |  |  | Mass % | 0.98592 | 0.014085 |  | Mass % | 1 | 0 | [15 empty] | Elemental Composition Calculations - needs updating | [23 empty] | Undecane | #REF! | #REF! | Nist | https://webbook.nist.gov/cgi/cbook.cgi?ID=C1120214&Units=SI&Mask=4#Thermo-Phas
| Hydrogen stage 2 | 0.48561 |  |  |  | Hexadecane | 1.2542 | Mass used | 3.7244 | 0.14968 | kg |  | 3.8741 | 0 |  |  |  | Mass used | 45.4059 | 0.64866 | kg |  | 46.0546 | 0 | [31 empty] | Vapour-Liquid Separation | [7 empty] | Decane | #REF! | #REF! | Nist | https://webbook.nist.gov/cgi/cbook.cgi?ID=C124185&Units=SI&Mask=4#
| Total Hydrogen use | 1.8226 | 2.7067 |  |  | Octadecene | 5.4694 |  | Elemental Composition |  |  |  | Elemental Composition | [5 empty] | Elemental Composition |  |  |  | Elemental Composition | [16 empty] | Hydrocracked Oil | [15 empty] | [2.3] | rate of energy use | 5.45 | MJ/kg CO2 |  |  |  | [E.5] | Nonane | #REF! | #REF! | Nist | https://webbook.nist.gov/cgi/cbook.cgi?ID=C111842&Units=SI&Mask=4# | [10 empty] | Previous calculation method
| Hydrogen Input | 5 |  |  |  | Hydrogen |  |  | Mass (kg) | % g/g |  |  | Mass (kg) | % g/g |  |  |  |  | Mass (kg) | % g/g |  |  | Mass (kg) | % g/g | [15 empty] | Components |  |  | Elemental Composition |  |  |  |  | Hydrogen | Carbon | Nitrogen | Oxygen | Sulphur |  |  |  | [2.3] | rate of energy use | 1.47 | MJ/kg other gases |  |  |  |  | Octane | #REF! | #REF! | Nist | https://webbook.nist.gov/cgi/cbook.cgi?ID=C111659&Units=SI&Mask=4#Thermo-Phase
| Spare Hydrigen | 3.0099 |  |  |  | Total | 76.4185 | C | 0.216 | 76.06% |  |  | 0.216 | 76.06% |  |  |  | C | 0.216 | 76.06% |  |  | 0.216 | 76.06% | [15 empty] | Name | Mass (kg) | % g/g |  | Mass (kg) | % g/g |  | Propane | 0.71826 | 3.2322 | 0 | 0 | 0 | [11 empty] | Heptane | #REF! | #REF! | Nist | https://webbook.nist.gov/cgi/cbook.cgi?ID=C142825&Units=SI&Mask=4# | [6 empty] | Overall heat transfer coefficient (U) |  |  |  | For Q loss stages: |  |  |  | Mass | Density average | Volume | U*A | % T change | T change
[8 empty] | H | 0.036 | 12.68% |  |  | 0.036 | 12.68% |  |  |  | H | 0.036 | 12.68% |  |  | 0.036 | 12.68% | [15 empty] | Propane | 3.9505 |  | H | 13.8672 |  |  | Oleic acid | 2.5446 | 16.1656 | 0 | 2.3949 | 0 |  |  |  | Molecule | kg | Molecule | kg |  |  |  |  | Hexane | #REF! | #REF! | Nist | https://webbook.nist.gov/cgi/cbook.cgi?ID=C110543&Units=SI&Mask=4#Thermo-Phase | [6 empty] | 1/U | 18.4996 |  |  | Deoxygenation / Decarbonisation |  |  |  | 100.9595 | 0.8 | 80.7676 | 4.3659 | 1.091% | 4.3659
|  | Total Enthalpy (kJ) | -48824.5968 | this was not used in the final energy calculations |  |  |  | O | 0.032 | 11.27% |  |  | 0.032 | 11.27% |  |  |  | O | 0.032 | 11.27% |  |  | 0.032 | 11.27% | [15 empty] | Oleic acid | 21.1051 |  | C | 61.0461 |  |  | Palmitic acid | 0.61239 | 3.6743 | 0 | 0.61239 | 0 |  |  |  | Carbon Dioxide | 8.0719 | Carbon Dioxide? | 2.2457 | Energy CO2 | 43.9919 | MJ |  | Pentane | #REF! | #REF! | Nist | https://webbook.nist.gov/cgi/cbook.cgi?ID=C109660&Units=SI&Mask=2# | [6 empty] | U | 0.054055 |  | 18.4996 | Hydrocracking 2 |  |  |  | 83.2857 | 0.8 | 66.6286 | 3.6016 | 0.9004% | 3.6016
[8 empty] | N | 0 | 0% |  |  | 0 | 0% |  |  |  | N | 0 | 0% |  |  | 0 | 0% | [15 empty] | Palmitic acid | 4.8991 |  | N | 0 |  |  | Linoleic acid | 0 | 0 | 0 | 0 | 0 |  |  |  | Carbon Monoxide | 0.22662 | Carbon Monoxide? | 0.063049 | Energy others | 18.9692 | MJ |  | Butane | #REF! | #REF! | Nist | https://webbook.nist.gov/cgi/cbook.cgi?ID=C106978&Units=SI&Mask=2#Thermo-Condensed | [10 empty] | Fractional Distillation 1 |  |  |  | 88.2857 | 0.8 | 70.6286 | 3.8178 | 0.9545% | 4.0087
| Hydrogen use from unknowns | 0.032359 | [5 empty] | S | 0 | 0% |  |  | 0 | 0% |  |  |  | S | 0 | 0% |  |  | 0 | 0% | [15 empty] | Linoleic acid | 0 |  | O | 8.6331 |  |  | Stearic acid | 6.329 | 37.9739 | 0 | 5.6258 | 0 |  |  |  | Water | 3.9215 |  |  | Total | 62.9611 | MJ | [12 empty] | Area of container = area of liquid |  |  |  | Fractional Distillation 2 |  |  |  | 54.3215 | 0.8 | 43.4572 | 2.3491 | 0.5873% | 2.4665
[8 empty] | Total | 0.284 |  |  |  | 0.284 |  |  |  |  | Total | 0.284 |  |  |  | 0.284 | [16 empty] | Stearic acid | 49.9287 |  | S | 0 |  |  | Hydrogen | 3.663 | 0 | 0 | 0 | 0 |  |  |  | Propane | 4.1756 |  |  |  | 62961.1132 | kJ | [12 empty] | A | 100 | m^2
| Hydrogen use from unknowns 2 | 0.1351 | [10 empty] | Energy (kJ) | [5 empty] | Energy (kJ) |  |  |  | Energy (kJ) | [16 empty] | Hydrogen | 3.663 | [5 empty] | Total | 13.8672 | 61.0461 | 0 | 8.6331 | 0 |  |  |  | Hydrogen | 3.0099 | [6 empty] | Molecule | Mass | Mass | Q fd1 | Q fd1 | Q fd2 | Qfd2
[11 empty] | Energy (kJ) | -126.2 | [8 empty] | Energy (kJ) | -256.3 | [17 empty] | Total | 78.9585 |  | Total | 83.5463 | [20 empty] | kg | mol | J | kj | [6 empty] | Change in heat = U*A*Change in temperature
[12 empty] | -9444.9051 | [9 empty] | -41562.6355 | [17 empty] | Unknowns: | [10 empty] | Hydrogen | 1 |  |  |  | Propane Cleave | [7 empty] | Octadecane | 3.7155 | 14.6281 | #REF! | #REF! | #REF! | #REF! |  |  |  |  | U*A | 5.4055
[40 empty] | Diglycerides to FFA | 1.8 | 1.8% | [8 empty] | Carbon | 12 | [6 empty] | [2.3] | rate of energy use | 1.47 | MJ/kg other gases |  | Heptadecane | 2.5782 | 10.7426 | #REF! | #REF! | #REF! | #REF!
| Hydrogen at different stages | [6 empty] | 6 | Decarboxylation | [8 empty] | 7 | Decarboxylation | [8 empty] | 8 | Decarboxylation | [10 empty] | Monoglycerides | 2.2 | 2.2% | [8 empty] | Nitrogen | 14 |  |  |  | Molecule | mass (kg) | [6 empty] | Hexadecane | 0.1265 | 0.55975 | #REF! | #REF! | #REF! | #REF! |  |  |  |  | Assumed change in heat energy during transfer (dQ)
| Input | 5 | [5 empty] | Step 3: | Reactants |  |  |  | Products |  |  |  |  | Step 3': | Reactants |  |  |  | Products |  |  |  |  | Step 3'': | Reactants |  |  |  | Products | [6 empty] | Free Faty Acids | 16.9 | 16.9% | [8 empty] | Oxygen | 16 |  |  |  | Propane | 3.9505 |  |  | Energy use | 6.1382 | MJ |  | Pentadecane | 2.7968 | 13.1926 | #REF! | #REF! | #REF! | #REF! |  |  |  |  | dQ | 0.25%
| Maths | -1.337 | [5 empty] | Name | Stearic acid |  |  |  | n-C17 | CO2 |  |  |  | Name | Oleic acid |  |  |  | n-C17 | CO2 |  |  |  | Name | Palmitic acid |  |  |  | n-C15 | CO2 | [5 empty] | Total | 100 | 100% | Total | 100 | 100% |  | Amount of hydrogen in propane is: |  |  | 3/44*3.72KG | Sulphur | 32 |  |  |  | Propane (unknowns) | 0.22519 |  |  |  | 6138.1998 | kJ |  | Tetradecane | 5.4852 | 27.7029 | #REF! | #REF! | #REF! | #REF!
| After Hydrogenation 1 | 3.663 | [5 empty] | Moles | 1 |  |  |  | 1 | 1 |  |  |  | Moles | 1 |  |  |  | 1 | 1 |  |  |  | Moles | 1 |  |  |  | 1 | 1 | [21 empty] | Naphtha Purification | [7 empty] | Tridecane | 7.0489 | 38.309 | #REF! | #REF! | #REF! | #REF! |  |  |  |  | Therefore |  |  |  | Needs to be reviewed - specifically reaction conditions | [12 empty] | Heat exchanger efficiency: |  |  | 76%
| Maths | -0.48561 |  |  | 0.032359 | 0.1351 |  | Chemical Formula | C18H36O2 |  | Total before |  | C17H36 | CO2 | Total after |  |  | Chemical Formula | C18H34O2 |  | Total before |  | C17H34 | CO2 | Total after |  |  | Chemical Formula | C16H32O2 |  | Total before |  | C15H32 | CO2 | Total after | [20 empty] | kg Naptha/1.5kj | 0.001 | [2.4] | Molecule | Mass |  |  | [E.7] | Dodecane | 8.9543 | 52.6724 | #REF! | #REF! | #REF! | #REF! |  |  |  |  | dT | 1.351% |  |  | Heat loss parameters - need to add in efficiency of reactors
| After Hydrogenation 2 | 3.1774 | [5 empty] | #C | 18 |  | 18 |  | 17 | 1 | 18 |  |  | #C | 18 |  | 18 |  | 17 | 1 | 18 |  |  | #C | 16 |  | 16 |  | 15 | 1 | 16 |  |  |  |  | Propane Cleaved Product | [15 empty] | 1kg Naphta | 1500 | kj | Octane | 10.3762 |  |  |  | Undecane | 9.8917 | 63.408 | #REF! | #REF! | #REF! | #REF! | [8 empty] | Hydrocracking 1 |  | Propane cleave |  | Deoxygenation / Decarbonisation |  | Vapour-Liquid Separation |  | Propane Purification |  | Naphtha Purification |  | Hydrocracking 2 |  | Fractional Distillation 1 |  | Fractional Distillation 2
| Maths | -0.032359 | [5 empty] | #H | 36 |  | 36 |  | 36 | 0 | 36 |  |  | #H | 34 |  | 34 |  | 34 | 0 | 34 |  |  | #H | 32 |  | 32 |  | 32 | 0 | 32 |  |  |  |  | Components |  |  | Elemental Composition |  |  |  |  | 3/44*3.72KG | [10 empty] | Heptane | 3.2407 |  |  |  | Decane | 8.2567 | 58.146 | #REF! | #REF! | #REF! | #REF! |  |  |  |  | Container parameters
| After unknown 1 | 3.145 | [5 empty] | #O | 2 |  | 2 |  | 0 | 2 | 2 |  |  | #O | 2 |  | 2 |  | 0 | 2 | 2 |  |  | #O | 2 |  | 2 |  | 0 | 2 | 2 |  |  |  |  | Name | Mass (kg) | % g/g |  | Mass (kg) | % g/g |  |  | Hydrogen | Carbon | Nitrogen | Oxygen | Sulphur | [6 empty] | Hexane | 6.3156 |  |  |  | Nonane | 7.0348 | 54.9595 | #REF! | #REF! | #REF! | #REF! |  |  |  |  | height | 3 | m | height | 3 |  | 3 |  | 3 |  | 3 |  | 3 |  | 3 |  | 3 |  | 3 |  | 3
| Maths | -0.1351 | [5 empty] | Mass (g) | 284 | 0 | 284 | Mass (g) | 240 | 44 | 284 |  |  | Mass (g) | 282 | 0 | 282 | Mass (g) | 238 | 44 | 282 |  |  | Mass (g) | 256 | 0 | 256 | Mass (g) | 212 | 44 | 256 |  |  |  |  | Oleic acid | 21.1051 |  | H | 13.1489 |  |  | Oleic acid | 2.5446 | 16.1656 | 0 | 2.3949 | 0 | [6 empty] | Total | 29.6808 |  |  |  | Octane | 10.3762 | 91.0195 | #REF! | #REF! | [6 empty] | radius | 0.5 | m | radius | 0.5 |  | 0.5 |  | 0.5 |  | 0.5 |  | 0.5 |  | 0.5 |  | 0.5 |  | 0.5 |  | 0.5
| After unknown 2 | 3.0099 | [5 empty] | #Mol | 119.5476 | 0 | [7 empty] | #Mol | 50.8917 | 0 | [7 empty] | #Mol | 13.0132 | 0 | [9 empty] | Palmitic acid | 4.8991 |  | C | 57.8139 |  |  | Palmitic acid | 0.61239 | 3.6743 | 0 | 0.61239 | 0 | [8 empty] | energy used: | 44521.2072 | kJ | Heptane | 3.2407 | 32.407 | #REF! | #REF! | [6 empty] | pi | 3.1416 |  | pi | 3.1416 |  | 3.1416 |  | 3.1416 |  | 3.1416 |  | 3.1416 |  | 3.1416 |  | 3.1416 |  | 3.1416 |  | 3.1416
| Maths | -0.71659 | [5 empty] | Mass % | 1 | 0 |  | Mass % | 0.84507 | 0.15493 |  | 1 |  | Mass % | 1 | 0 |  | Mass % | 0.84397 | 0.15603 |  | 1 |  | Mass % | 1 | 0 |  | Mass % | 0.82812 | 0.17188 |  | 1 |  |  |  | Linoleic acid | 0 |  | N | 0 |  |  | Linoleic acid | 0 | 0 | 0 | 0 | 0 |  |  |  | Propane Purification | [7 empty] | Hexane | 6.3156 | 73.4376 | #REF! | #REF! | [6 empty] | Area | 10.9956 | m^2 | Area | 10.9956 |  | 10.9956 |  | 10.9956 |  | 10.9956 |  | 10.9956 |  | 10.9956 |  | 10.9956 |  | 10.9956 |  | 10.9956
| After cracking | 2.2933 | [5 empty] | Mass used | 33.9515 | 0 | kg |  | 28.6914 | 5.2601 |  |  |  | Mass used | 14.3515 | 0 | kg |  | 12.1122 | 2.2392 |  |  |  | Mass used | 3.3314 | 0 | kg |  | 2.7588 | 0.57258 | [5 empty] | Stearic acid | 49.9287 |  | O | 8.6331 |  |  | Stearic acid | 6.329 | 37.9739 | 0 | 5.6258 | 0 | [10 empty] | [2.4] | Pentane | 3.1596 | 43.8831 | #REF! | #REF! | [6 empty] | reaction time | 14400 | s | reaction time | 14400 |  | 3600 |  | 14400 |  | 3600 |  | 3600 |  | 3600 |  | 14400 |  | 14400 |  | 14400
[9 empty] | Elemental Composition |  |  |  | Elemental Composition | [5 empty] | Elemental Composition |  |  |  | Elemental Composition | [5 empty] | Elemental Composition |  |  |  | Elemental Composition | [6 empty] | Hydrogen | 3.663 |  | S | 0 |  |  | Hydrogen | 3.663 | 0 | 0 | 0 | 0 |  |  |  | Molecule | Mass | [6 empty] | Butane | 5.0215 | 86.5777 | #REF! | #REF! | [6 empty] | t inside | 400 | C | t inside | 400 |  | 420 |  | 400 |  | 420 |  | 420 |  | 420 |  | 420 |  | 420 |  | 420
[9 empty] | Mass (kg) | % g/g |  |  | Mass (kg) | % g/g |  |  |  |  | Mass (kg) | % g/g |  |  | Mass (kg) | % g/g |  |  |  |  | Mass (kg) | % g/g |  |  | Mass (kg) | % g/g | [5 empty] | Total | 79.5958 |  | Total | 79.5958 |  |  | Total | 13.1489 | 57.8139 | 0 | 8.6331 | 0 |  |  |  | Propane | 4.1756 | [17 empty] | t outside | 20 | C | t outside | 20 |  | 20 |  | 20 |  | 20 |  | 20 |  | 20 |  | 20 |  | 20 |  | 20
[8 empty] | C | 0.216 | 76.06% |  |  | 0.216 | 76.06% |  |  |  | C | 0.216 | 76.6% |  |  | 0.216 | 76.6% |  |  |  | C | 0.192 | 75% |  |  | 0.192 | 75% | [26 empty] | energy used: | 6263.4692 | kJ | Total |  |  |  | #REF! |  | #REF! |  |  |  |  | t diff | 380 | C | t diff | 380 |  | 400 |  | 380 |  | 400 |  | 400 |  | 400 |  | 400 |  | 400 |  | 400
[8 empty] | H | 0.036 | 12.68% |  |  | 0.036 | 12.68% |  |  |  | H | 0.034 | 12.06% |  |  | 0.034 | 12.06% |  |  |  | H | 0.032 | 12.5% |  |  | 0.032 | 12.5% | [21 empty] | Assumptions | [18 empty] | Heat loss | 3252.3875 | kJ | Heat loss | 0 |  | 0 |  | 0 |  | 0 |  | 0 |  | 0 |  | 0 |  | 0 |  | 0
[8 empty] | O | 0.032 | 11.27% |  |  | 0.032 | 11.27% |  |  |  | O | 0.032 | 11.35% |  |  | 0.032 | 11.35% |  |  |  | O | 0.032 | 12.5% |  |  | 0.032 | 12.5% | [5 empty] | Deoxygenation/Decarbonisation/Hydrodeoxygenation Product | [15 empty] | [E.1] | Assumed to replicate a heating bill, such as total energy used in heating a tanker of the triglycerides for a period of time.
[8 empty] | N | 0 | 0% |  |  | 0 | 0% |  |  |  | N | 0 | 0% |  |  | 0 | 0% |  |  |  | N | 0 | 0% |  |  | 0 | 0% | [5 empty] | Components |  |  | Elemental Composition |  |  |  |  | Hydrogen | Carbon | Nitrogen | Oxygen | Sulphur |  |  |  | [E.2] | N. Morad, A.A. Kamal, P. Freddie, T.W. Yew, Liquid specific heat capacity estimation for fatty acids, triacylglycerols, and vegetable oils based on their fatty acid composition, JAOCS, Journal of the American Oil Chemists' Society, 77 (2000) 1001-1005.
[8 empty] | S | 0 | 0% |  |  | 0 | 0% |  |  |  | S | 0 | 0% |  |  | 0 | 0% |  |  |  | S | 0 | 0% |  |  | 0 | 0% | [5 empty] | Name | Mass (kg) | % g/g |  | Mass (kg) | % g/g |  | Carbon Dioxide | 0 | 1.0141 | 0 | 2.7043 | 0 |  |  |  | [E.3] | X. Zhu, D.M. Phinney, S. Paluri, D.R. Heldman, Prediction of Liquid Specific Heat Capacity of Food Lipids, Journal of Food Science, 83 (2018) 992-997.
[8 empty] | Total | 0.284 |  |  |  | 0.284 |  |  |  |  | Total | 0.282 |  |  |  | 0.282 |  |  |  |  | Total | 0.256 |  |  |  | 0.256 | [6 empty] | Carbon Dioxide | 3.7184 | 0.049422 | H | 12.8216 |  |  | Carbon Monoxide | 0 | 1.0141 | 0 | 1.3521 | 0 |  |  |  | [E.4] | Nist Webbook | [17 empty] | Water Removal/ Separation of co-product gasses | [19 empty] | 0 | 0
[9 empty] | Energy (kJ) |  |  |  | Energy (kJ) | [26 empty] | Carbon Monoxide | 2.3662 | 0.031451 | C | 54.302 |  |  | Water | 0.50705 | 0 | 0 | 4.0564 | 0 |  |  |  | [E.5] | Uses absorbants for CCS. | [17 empty] | Products to be separated:
[11 empty] | Energy (kJ) | 17.99 | [8 empty] | Energy (kJ) | 15.89 | [8 empty] | Energy (kJ) | 26.09 | [7 empty] | Water | 4.5634 | 0.060655 | N | 0 |  |  | Heptadecane | 5.1904 | 29.4124 | 0 | 0 | 0 |  |  |  |  | CO2 uses higher energy rate with absorbants. | [17 empty] | Water | 2.9622 | 4.3545
[12 empty] | 2150.6607 | [9 empty] | 808.6695 | [9 empty] | 339.5151 | [7 empty] | Heptadecane | 34.6028 | 0.45992 | O | 8.1128 |  |  | Heptadecene | 0.41071 | 2.4643 | 0 | 0 | 0 |  |  |  |  | Other gases uses lower energy rate. | [17 empty] | Water? | 0.95924 | 1.4101
[40 empty] | Heptadecene | 2.875 | 0.038213 | S | 0 |  |  | Octadecane | 2.7394 | 15.5713 | 0 | 0 | 0 |  |  |  | [E.6] | Y. Zhang, Y. Xie, Y. Zhu, X. Lu, X. Ji, Energy Consumption Analysis for CO2 Separation from Gas Mixtures with Liquid Absorbents, Energy Procedia, 61 (2014) 2695-2698. | [17 empty] | LPG | 0 | 0
[8 empty] | 9 | Decarbonylation | [8 empty] | 10 | Decarbonylation | [8 empty] | 11 | Decarbonylation | [10 empty] | Octadecane | 18.3107 | 0.24338 |  |  |  |  | Pentadecane | 0.40826 | 2.2965 | 0 | 0 | 0 |  |  |  | [E.7] | octane heptane and hexane make up naphta | [17 empty] | Hydrogen | 3.0099 | 4.4245
[8 empty] | Step 4: | Reactants |  |  |  | Products |  |  |  |  | Step 4': | Reactants |  |  |  | Products |  |  |  |  | Step 4'': | Reactants |  |  |  | Products | [6 empty] | Pentadecane | 2.7047 | 0.035949 |  |  |  |  | Hexadecane | 0.21689 | 1.2248 | 0 | 0 | 0 |  |  |  |  | naptha is refined and reformed | [17 empty] | Carbon Dioxide | 10.3176 | 15.1669
[8 empty] | Name | Stearic acid | Hydrogen |  |  | n-C17 | CO | H2O |  |  | Name | Oleic acid | Hydrogen |  |  | n-C17 | CO | H2O |  |  | Name | Palmitic acid | Hydrogen |  |  | n-C15 | CO | H2O |  |  |  |  | Hexadecane | 1.4417 | 0.019162 |  |  |  |  | Octadecene | 0.21744 | 1.3046 | 0 | 0 | 0 |  |  |  | [E.8] | assumed that purified first then warmed up and retained at 400 deg C then cracked | [17 empty] | Carbon Monoxide | 0.28967 | 0.42581
[8 empty] | Moles | 1 | 1 |  |  | 1 | 1 | 1 |  |  | Moles | 1 | 1 |  |  | 1 | 1 | 1 |  |  | Moles | 1 | 1 |  |  | 1 | 1 | 1 |  |  |  |  | Octadecene | 1.522 | 0.02023 |  |  |  |  | Hydrogen | 3.1315 | 0 | 0 | 0 | 0 |  |  |  | [E.9] | The fuel mixture remains at 300 K, which is the temperature at which hydrogenation occurs.
[8 empty] | Chemical Formula | C18H36O2 | H2 | Total before |  | C17H36 | CO | H2O | Total after |  | Chemical Formula | C18H34O2 | H2 | Total before |  | C17H34 | CO | H2O | Total after |  | Chemical Formula | C16H32O2 | H2 | Total before |  | C15H32 | CO | H2O | Total after |  |  |  | Hydrogen | 3.1315 | 0.041622 | [5 empty] | 12.8216 | 54.302 | 0 | 8.1128 | 0 |  |  |  |  | Fractional distillation occurs in two separate stages. | [19 empty] | 25.7818 | MJ
[8 empty] | #C | 18 | 0 | 18 |  | 17 | 1 | 0 | 18 |  | #C | 18 | 0 | 18 |  | 17 | 1 | 0 | 18 |  | #C | 16 | 0 | 16 |  | 15 | 1 | 0 | 16 |  |  |  | Unknowns: | [17 empty] | fd1 is the initial seperation of C6-C8 and 9-C18. This does not need much heat, as the lighter paraffins have lower boiling points. | [16 empty] | Heat loss |  | 0 | kJ
[8 empty] | #H | 36 | 2 | 38 |  | 36 | 0 | 2 | 38 |  | #H | 34 | 2 | 36 |  | 34 | 0 | 2 | 36 |  | #H | 32 | 2 | 34 |  | 32 | 0 | 2 | 34 |  |  |  | n-paraffins | 0 | [16 empty] | fd1 has an initial temperature of 300 K and is heated to 400 K
[8 empty] | #O | 2 | 0 | 2 |  | 0 | 1 | 1 | 2 |  | #O | 2 | 0 | 2 |  | 0 | 1 | 1 | 2 |  | #O | 2 | 0 | 2 |  | 0 | 1 | 1 | 2 |  |  |  | Hydrogen use | -0.2 | [16 empty] | fd2 separates the heavier components further.
[8 empty] | Mass (g) | 284 | 2 | 286 | Mass (g) | 240 | 28 | 18 | 286 |  | Mass (g) | 282 | 2 | 284 | Mass (g) | 238 | 28 | 18 | 284 |  | Mass (g) | 256 | 2 | 258 | Mass (g) | 212 | 28 | 18 | 258 |  |  |  | Unknown products | [17 empty] | fd2 has an initial temperature of 300K and is heated to 600K
[6 empty] | Decarboxylation | 0.68 | #Mol | 5.2742 | 5.2742 | [7 empty] | #Mol | 2.2452 | 2.2452 | [7 empty] | #Mol | 0.57411 | 0.57411 | [9 empty] | Total | 75.2364 |  | Total
[6 empty] | Decarbonylation | 0.03 | Mass % | 0.99301 | 0.006993 |  | Mass % | 0.83916 | 0.097902 | 0.062937 | 1 |  | Mass % | 0.99296 | 0.0070423 |  | Mass % | 0.83803 | 0.098592 | 0.06338 | 1 |  | Mass % | 0.99225 | 0.0077519 |  | Mass % | 0.82171 | 0.10853 | 0.069767 | 1
[6 empty] | Hydrodeoxygenation | 0.29 | Mass used | 1.4979 | 0.010548 | kg |  | 1.2658 | 0.14768 | 0.094935 |  |  | Mass used | 0.63315 | 0.0044904 | kg |  | 0.53436 | 0.062866 | 0.040414 |  |  | Mass used | 0.14697 | 0.0011482 | kg |  | 0.12171 | 0.016075 | 0.010334
[9 empty] | Elemental Composition |  |  |  | Elemental Composition | [5 empty] | Elemental Composition |  |  |  | Elemental Composition | [5 empty] | Elemental Composition |  |  |  | Elemental Composition | [6 empty] | Second Hydrotreatment Product
[9 empty] | Mass (kg) | % g/g |  |  | Mass (kg) | % g/g |  |  |  |  | Mass (kg) | % g/g |  |  | Mass (kg) | % g/g |  |  |  |  | Mass (kg) | % g/g |  |  | Mass (kg) | % g/g | [5 empty] | Components |  |  | Elemental Composition |  |  |  |  | Hydrogen | Carbon | Nitrogen | Oxygen | Sulphur
[8 empty] | C | 0.216 | 75.52% |  |  | 0.216 | 75.52% |  |  |  | C | 0.216 | 76.06% |  |  | 0.216 | 76.06% |  |  |  | C | 0.192 | 74.42% |  |  | 0.192 | 74.42% | [5 empty] | Name | Mass (kg) | % g/g |  | Mass (kg) | % g/g |  | Heptadecane | 5.1904 | 29.4124 | 0 | 0 | 0
[8 empty] | H | 0.038 | 13.29% |  |  | 0.038 | 13.29% |  |  |  | H | 0.036 | 12.68% |  |  | 0.036 | 12.68% |  |  |  | H | 0.034 | 13.18% |  |  | 0.034 | 13.18% | [5 empty] | Heptadecane | 34.6028 | 56.3% | H |  |  |  | Heptadecene | 0.41071 | 2.4643 | 0 | 0 | 0
[8 empty] | O | 0.032 | 11.19% |  |  | 0.032 | 11.19% |  |  |  | O | 0.032 | 11.27% |  |  | 0.032 | 11.27% |  |  |  | O | 0.032 | 12.4% |  |  | 0.032 | 12.4% | [5 empty] | Heptadecene | 2.875 | 4.678% | C |  |  |  | Octadecane | 2.7394 | 15.5713 | 0 | 0 | 0
[8 empty] | N | 0 | 0% |  |  | 0 | 0% |  |  |  | N | 0 | 0% |  |  | 0 | 0% |  |  |  | N | 0 | 0% |  |  | 0 | 0% | [5 empty] | Octadecane | 18.3107 | 29.79% | N |  |  |  | Pentadecane | 0.40826 | 2.2965 | 0 | 0 | 0
[8 empty] | S | 0 | 0% |  |  | 0 | 0% |  |  |  | S | 0 | 0% |  |  | 0 | 0% |  |  |  | S | 0 | 0% |  |  | 0 | 0% | [5 empty] | Pentadecane | 2.7047 | 4.401% | O |  |  |  | Hexadecane | 0.21689 | 1.2248 | 0 | 0 | 0
[8 empty] | Total | 0.286 |  |  |  | 0.286 |  |  |  |  | Total | 0.284 |  |  |  | 0.284 |  |  |  |  | Total | 0.258 |  |  |  | 0.258 | [6 empty] | Hexadecane | 1.4417 | 2.346% | S |  |  |  | Octadecene | 0.21744 | 1.3046 | 0 | 0 | 0 |  |  |  | Name | Octadecene | Octadecane | Heptadecene | Heptadecane | Hexadecane | Pentadecane | Tetradecane | Tridecane | Dodecane | Undecane | Decane | Nonane | Octane | Heptane | Hexane | Pentane | Butane | Propane
[19 empty] | Energy (kJ) |  |  |  | Energy (kJ) | [5 empty] | Energy (kJ) |  |  |  | Energy (kJ) | [6 empty] | Octadecene | 1.522 | 2.477% | [5 empty] | 9.1831 | 52.2738 | 0 | 0 | 0 |  |  |  | Chemical Formula | C18H36 | C18H38 | C17H34 | C17H36 | C16H34 | C15H32 | C14H30 | C13H28 | C12H26 | C11H24 | C10H22 | C9H20 | C8H18 | C7H16 | C6H14 | C5H12 | C4H10 | C3H8
[11 empty] | Energy (kJ) | 15.14 | [8 empty] | Energy (kJ) | 13.04 | [8 empty] | Energy (kJ) | 23.24 | [7 empty] | Total | 61.4569 | 100% | Total | [12 empty] | #C | 18 | 18 | 17 | 17 | 16 | 15 | 14 | 13 | 12 | 11 | 10 | 9 | 8 | 7 | 6 | 5 | 4 | 3
[12 empty] | 79.8507 | [9 empty] | 29.2777 | [9 empty] | 13.3424 | [7 empty] | Unknowns: | [15 empty] | #H | 36 | 38 | 34 | 36 | 34 | 32 | 30 | 28 | 26 | 24 | 22 | 20 | 18 | 16 | 14 | 12 | 10 | 8
[40 empty] | n-paraffins | #REF! | [14 empty] | #O | 0 | 0 | 0 | 0 | 0 | 0 | 0 | 0 | 0 | 0 | 0 | 0 | 0 | 0 | 0 | 0 | 0 | 0
[8 empty] | 12 | Hydrodeoxygenation | [8 empty] | 13 | Hydrodeoxygenation | [8 empty] | 14 | Hydrodeoxygenation | [26 empty] | Mass (g) | 252 | 254 | 238 | 240 | 226 | 212 | 198 | 184 | 170 | 156 | 142 | 128 | 114 | 100 | 86 | 72 | 58 | 44
[8 empty] | Step 5: | Reactants |  |  |  | Products |  |  |  |  | Step 5': | Reactants |  |  |  | Products |  |  |  |  | Step 5'': | Reactants |  |  |  | Products | [6 empty] | Total | #REF! |  | Total | [12 empty] | Mass (kg) | 0.252 | 0.254 | 0.238 | 0.24 | 0.226 | 0.212 | 0.198 | 0.184 | 0.17 | 0.156 | 0.142 | 0.128 | 0.114 | 0.1 | 0.086 | 0.072 | 0.058 | 0.044
[8 empty] | Name | Stearic acid | Hydrogen |  |  | n-C18 | H2O |  |  |  | Name | Oleic acid | Hydrogen |  |  | n-C18 | H2O |  |  |  | Name | Palmitic acid | Hydrogen |  |  | n-C16 | H2O
[8 empty] | Moles | 1 | 3 |  |  | 1 | 2 |  |  |  | Moles | 1 | 3 |  |  | 1 | 2 |  |  |  | Moles | 1 | 3 |  |  | 1 | 2
[8 empty] | Chemical Formula | C18H36O2 | H2 | Total before |  | C18H38 | H2O | Total after |  |  | Chemical Formula | C18H34O2 | H2 | Total before |  | C18H36 | H2O | Total after |  |  | Chemical Formula | C16H32O2 | H2 | Total before |  | C16H34 | H2O | Total after |  |  |  |  | Gas Mix
[8 empty] | #C | 18 | 0 | 18 |  | 18 | 0 | 18 |  |  | #C | 18 | 0 | 18 |  | 18 | 0 | 18 |  |  | #C | 16 | 0 | 16 |  | 16 | 0 | 16 |  |  |  |  | Components |  |  | Elemental Composition |  |  |  |  | Hydrogen | Carbon | Nitrogen | Oxygen | Sulphur |  |  |  | Molecules within the reaction mechanism
[8 empty] | #H | 36 | 6 | 42 |  | 38 | 4 | 42 |  |  | #H | 34 | 6 | 40 |  | 36 | 4 | 40 |  |  | #H | 32 | 6 | 38 |  | 34 | 4 | 38 |  |  |  |  | Name | Mass (kg) | % g/g |  | Mass (kg) | % g/g |  | Carbon Dioxide | 0 | 1.0141 | 0 | 2.7043 | 0 |  |  |  | Name | Trolein | Trilinolein | Tripalmitin | Oleic acid | Linoleic acid | Palmitic acid | Stearic acid | Hydrogen | Carbon Dioxide | CO | H2O | Propane | Pentadecane | Hexadecane | Heptadecane | Heptadecene | Octadecane | Octadecene
[8 empty] | #O | 2 | 0 | 2 |  | 0 | 2 | 2 |  |  | #O | 2 | 0 | 2 |  | 0 | 2 | 2 |  |  | #O | 2 | 0 | 2 |  | 0 | 2 | 2 |  |  |  |  | Carbon Dioxide | 3.7184 |  | H |  |  |  | Carbon Monoxide | 0 | 1.0141 | 0 | 1.3521 | 0 |  |  |  | Chemical Formula | C57H104O6 | C57H98O6 | C51H98O6 | C18H34O2 | C18H32O2 | C16H32O2 | C18H36O2 | H2 | CO2 | CO | H2O | C3H8 | C15H32 | C16H34 | C17H36 | C17H34 | C18H38 | C18H36
[8 empty] | Mass (g) | 284 | 6 | 290 | Mass (g) | 254 | 36 | 290 |  |  | Mass (g) | 282 | 6 | 288 | Mass (g) | 252 | 36 | 288 |  |  | Mass (g) | 256 | 6 | 262 | Mass (g) | 226 | 36 | 262 |  |  |  |  | Carbon Monoxide | 2.3662 |  | C |  |  |  | Water | 0.50705 | 0 | 0 | 4.0564 | 0 |  |  |  | #C | 57 | 57 | 51 | 18 | 18 | 16 | 18 | 0 | 1 | 1 | 0 | 3
[8 empty] | #Mol | 50.9835 | 152.9506 | [7 empty] | #Mol | 21.7038 | 65.1115 | [7 empty] | #Mol | 5.5498 | 16.6493 | [9 empty] | Water | 4.5634 |  | N |  |  |  | Propane | 0.91125 | 4.1006 |  | 0 | 0 |  |  |  | #H | 104 | 98 | 98 | 34 | 32 | 32 | 36 | 2 | 0 | 0 | 2 | 8
[8 empty] | Mass % | 0.97931 | 0.02069 |  | Mass % | 0.87586 | 0.12414 |  | 1 |  | Mass % | 0.97917 | 0.020833 |  | Mass % | 0.875 | 0.125 |  | 1 |  | Mass % | 0.9771 | 0.022901 |  | Mass % | 0.8626 | 0.1374 |  | 1 |  |  |  | Propane | 5.0119 |  | O |  |  |  | Hydrogen | 3.1315 | 0 | 0 | 0 | 0 |  |  |  | #O | 6 | 6 | 6 | 2 | 2 | 2 | 2 | 0 | 2 | 1 | 1 | 0
[8 empty] | Mass used | 14.4793 | 0.3059 | kg |  | 12.9498 | 1.8354 | 0 |  |  | Mass used | 6.1205 | 0.13022 | kg |  | 5.4694 | 0.78134 | 0 |  |  | Mass used | 1.4207 | 0.033299 | kg |  | 1.2542 | 0.19979 | 0 |  |  |  |  | Hydrogen | 3.1315 |  | S |  |  |  |  | 4.5498 | 6.1288 | 0 | 8.1128 | 0 |  |  |  | Mass (g) | 884 | 878 | 806 | 282 | 280 | 256 | 284 | 2 | 44 | 28 | 18 | 44
[9 empty] | Elemental Composition |  |  |  | Elemental Composition | [5 empty] | Elemental Composition |  |  |  | Elemental Composition | [5 empty] | Elemental Composition |  |  |  | Elemental Composition | [6 empty] | Total | 18.7914 | [14 empty] | Mass (kg) | 0.884 | 0.878 | 0.806 | 0.282 | 0.28 | 0.256 | 0.284 | 0.002 | 0.044 | 0.028 | 0.018 | 0.044
[9 empty] | Mass (kg) | % g/g |  |  | Mass (kg) | % g/g |  |  |  |  | Mass (kg) | % g/g |  |  | Mass (kg) | % g/g |  |  |  |  | Mass (kg) | % g/g |  |  | Mass (kg) | % g/g | [5 empty] | Unknowns: | [15 empty] | Hydrogen % | 0.11765 | 0.11162 | 0.12159 | 0.12057 | 0.11429 | 0.125 | 0.12676 | 1 | 0 | 0 | 0.11111 | 0.18182 | 0.15094 | 0.15044 | 0.15 | 0.14286 | 0.14961 | 0.14286 |  | 0.13263 | Average H (liquid products)
[8 empty] | C | 0.216 | 74.48% |  |  | 0.216 | 74.48% |  |  |  | C | 0.216 | 75% |  |  | 0.216 | 75% |  |  |  | C | 0.192 | 73.28% |  |  | 0.192 | 73.28% | [5 empty] | Unknown products | 3.6552 | [5 empty] | Propane purification | 4.0427 | 6.1288 | 0 | 4.0564 | 0 |  |  |  | 1/Mass (g) | 0.0011312 | 0.001139 | 0.0012407 | 0.0035461 | 0.0035714 | 0.0039062 | 0.0035211 | 0.5 | 0.022727 | 0.035714 | 0.055556 | 0.022727 | 0.004717 | 0.0044248 | 0.0041667 | 0.0042017 | 0.003937 | 0.0039683 |  | 0.0033439 | Average 1/Mass(g) (liquid products)
[8 empty] | H | 0.042 | 14.48% |  |  | 0.042 | 14.48% |  |  |  | H | 0.04 | 13.89% |  |  | 0.04 | 13.89% |  |  |  | H | 0.038 | 14.5% |  |  | 0.038 | 14.5% | [5 empty] | Water? | 0.95924 | [5 empty] | Water | 0.61363 | 0 | 0 | 4.909 | 0
[8 empty] | O | 0.032 | 11.03% |  |  | 0.032 | 11.03% |  |  |  | O | 0.032 | 11.11% |  |  | 0.032 | 11.11% |  |  |  | O | 0.032 | 12.21% |  |  | 0.032 | 12.21% | [5 empty] | Total |  |  | Total
[8 empty] | N | 0 | 0% |  |  | 0 | 0% |  |  |  | N | 0 | 0% |  |  | 0 | 0% |  |  |  | N | 0 | 0% |  |  | 0 | 0%
[8 empty] | S | 0 | 0% |  |  | 0 | 0% |  |  |  | S | 0 | 0% |  |  | 0 | 0% |  |  |  | S | 0 | 0% |  |  | 0 | 0% | [5 empty] | Second Hydrotreatment Product
[8 empty] | Total | 0.29 |  |  |  | 0.29 |  |  |  |  | Total | 0.288 |  |  |  | 0.288 |  |  |  |  | Total | 0.262 |  |  |  | 0.262 | [6 empty] | Components |  |  | Elemental Composition |  |  |  |  | Hydrogen | Carbon | Nitrogen | Oxygen | Sulphur
[13 empty] | Energy (kJ) | [9 empty] | Energy (kJ) | [9 empty] | Energy (kJ) | [6 empty] | Name | Mass (kg) | % g/g |  | Mass (kg) | % g/g |  | Octadecane | 0.55587 | 3.1597
[11 empty] | Energy (kJ) | 164.54 | [8 empty] | Energy (kJ) | 164.24 | [8 empty] | Energy (kJ) | 171.04 | [7 empty] | Octadecane | 3.7155 | 7.551% | H |  |  |  | Heptadecane | 0.38673 | 2.1915
[12 empty] | 8388.8285 | [9 empty] | 3564.6359 | [9 empty] | 949.2306 | [7 empty] | Heptadecane | 2.5782 | 14.27% | C |  |  |  | Hexadecane | 0.019032 | 0.10747
[40 empty] | Hexadecane | 0.1265 | 4.579% | N |  |  |  | Pentadecane | 0.42216 | 2.3747
[40 empty] | Pentadecane | 2.7968 | 5.06% | O |  |  |  | Tetradecane | 0.83109 | 4.6541
[40 empty] | Tetradecane | 5.4852 | 4.03% | S |  |  |  | Tridecane | 1.0727 | 5.9762
[10 empty] | LM assumptions |  | 3.1 Inspired |  |  | LM assumptions |  |  |  | Total Masses |  |  | 3.1 Inspired |  |  |  | Total Masses |  | % Mass | Mass with H | [10 empty] | Tridecane | 7.0489 | 4.03% |  |  |  |  | Dodecane | 1.3695 | 7.5848
[8 empty] | Molecules |  | Mass (kg) | n-alkane mass % | Mass (kg) | n-alkane mass % |  | before | after | mass fraction | mass | n-18 | 6.1397 |  | before | after | mass fraction | mass | n-18 | 3.6838 | 4.423% | 3.7155 | [10 empty] | Dodecane | 8.9543 | 8.061% |  |  |  |  | Undecane | 1.5218 | 8.3699
3.1 Inspired |  |  |  | Total Masses |  | % Mass | Mass with H | [7 empty] | n-18 | n-18 | 0.33333 | 6.1397 | n-17 | 14.2013 |  | n-18 | n-18 | 0.2 | 3.6838 | n-17 | 2.5562 | 3.069% | 2.5782 | [10 empty] | Undecane | 9.8917 | 9.247% |  |  |  |  | Decane | 1.2792 | 6.9775
before | after | mass fraction | mass | n-18 | 0.36838 | 0.4378% | 0.37158 | Octadecane | n-18 | 6.1397 | 7.347% | 2.0466 | 2.449% |  | 18.4192 | n-10 | 0.66667 | 6.8219 | n-16 | 3.4521 |  | 18.4192 | n-10 | 0.8 | 8.1863 | n-16 | 0.12542 | 0.1506% | 0.1265 | [10 empty] | Decane | 8.2567 | 16.83% |  |  |  |  | Nonane | 1.0992 | 5.9356
n-18 | n-18 | 0.02 | 0.36838 | n-17 | 2.1302 | 2.532% | 2.1487 | Heptadecane | n-17 | 14.2013 | 16.99% | 4.7338 | 5.665% |  |  | n-8 |  | 5.4575 | n-15 | 3.9942 |  |  | n-8 |  | 6.549 | n-15 | 2.773 | 3.329% | 2.7968 | [10 empty] | Nonane | 7.0348 | 1.91% |  |  |  |  | Octane | 1.6384 | 8.7379
18.4192 | n-9 | 0.98 | 10.0282 | n-16 | 0 | 0% | 0 | Hexadecane | n-16 | 3.4521 | 4.131% | 0.15564 | 0.1862% |  | n-17 | n-17 | 0.33333 | 14.2013 | n-14 | 3.034 |  | n-8 | n-8 | 0.5 | 3.2745 | n-14 | 5.4384 | 6.53% | 5.4852 | [10 empty] | Octane | 10.3762 | 6.74% |  |  |  |  | Heptane | 0.51851 | 2.7222
| n-9 |  | 8.0226 | n-15 | 6.5061 | 7.733% | 6.5626 | Pentadecane | n-15 | 3.9942 | 4.78% | 6.2255 | 7.45% |  | 42.6038 | n-11 | 0.33333 | 9.1891 | n-13 | 3.034 |  |  | n-4 | 0.5 | 3.2745 | n-13 | 6.9887 | 8.391% | 7.0489 | [10 empty] | Heptane | 3.2407 | 6.399% |  |  |  |  | Hexane | 1.0281 | 5.2875
n-8 | n-8 | 0.5 | 0 | n-14 | 3.6256 | 4.309% | 3.6571 | Tetradecane | n-14 | 3.034 | 3.631% | 7.7818 | 9.312% |  |  | n-6 |  | 5.0122 | n-12 | 6.068 |  | n-17 | n-17 | 0.06 | 2.5562 | n-12 | 8.8779 | 10.66% | 8.9543 | [10 empty] | Hexane | 6.3156 | 5.903% |  |  |  |  | Hydrogen | 4.7239 | 0
| n-4 | 0.5 | 0 | n-13 | 11.7704 | 13.99% | 11.8726 | Tridecane | n-13 | 3.034 | 3.631% | 8.0931 | 9.685% |  |  | n-7 | 0.33333 | 5.8476 | n-11 | 9.2017 |  | 42.6038 | n-11 | 0.29 | 7.9945 | n-11 | 9.8073 | 11.78% | 9.8917 | [10 empty] | Hydrogen | 4.7239 | 5.396% | [5 empty] | 16.4661 | 64.079 | 0 | 0 | 0
n-17 | n-17 | 0.05 | 2.1302 | n-12 | 6.6329 | 7.883% | 6.6905 | Dodecane | n-12 | 6.068 | 7.261% | 11.6728 | 13.97% |  |  | n-10 |  | 8.3537 | n-10 | 15.2136 |  |  | n-6 |  | 4.3606 | n-10 | 8.1863 | 9.829% | 8.2567 | [10 empty] | Hydrogen use | -0.27605 | [5 empty] | Naphtha | 3.185 | 16.7476
42.6038 | n-11 | 0.29 | 7.9945 | n-11 | 11.6201 | 13.81% | 11.721 | Undecane | n-11 | 9.2017 | 11.01% | 12.451 | 14.9% |  | n-16 | n-16 | 0.33333 | 0.41808 | n-9 | 1.6732 |  |  | n-7 | 0 | 0 | n-9 | 6.9748 | 8.375% | 7.0348 | [10 empty] | Total | 87.5534 | 100% | Total |  |  |  | C9-C18 | 8.5572 | 47.3314
| n-6 |  | 4.3606 | n-10 | 0.75183 | 0.8936% | 0.75836 | Decane | n-10 | 15.2136 | 18.21% | 11.8284 | 14.15% |  | 1.2542 | n-9 | 0.66667 | 0.47034 | n-8 | 5.4829 |  |  | n-10 |  | 0 | n-8 | 10.2877 | 12.35% | 10.3762 | [10 empty] | Unknowns: | [6 empty] | Jet Fuel | 7.6146 | 41.9803
| n-7 | 0.03 | 0.52628 | n-9 | 25.5228 | 30.33% | 25.7444 | Nonane | n-9 | 1.6732 | 2.002% | 8.2488 | 9.871% |  |  | n-7 |  | 0.36582 | n-7 | 6.2514 |  |  | n-8 | 0.23 | 4.6112 | n-7 | 3.2131 | 3.858% | 3.2407 | [10 empty] | n-paraffins | 0 | [5 empty] | Diesel | 0.9426 | 5.3512
| n-10 |  | 0.75183 | n-8 | 6.0147 | 7.149% | 6.0669 | Octane | n-8 | 5.4829 | 6.561% | 5.6029 | 6.705% |  | n-15 | n-15 | 0.33333 | 0.96017 | n-6 | 5.8183 |  |  | n-9 |  | 5.1876 | n-6 | 6.2618 | 7.518% | 6.3156 | [10 empty] | Total | 0 |  | Total |  |  |  | Resisual
| n-8 | 0.3 | 6.0147 | n-7 | 1.075 | 1.278% | 1.0843 | Heptane | n-7 | 6.2514 | 7.481% | 0 | 0% |  | 2.8805 | n-9 | 0.66667 | 1.1522 | Total | 83.5642 |  |  | n-13 | 0.17 | 5.5385 | n-5 | 3.1326 | 3.761% | 3.1596 | [29 empty] | Mass flow SAF property analyis (mass% mixing)
| n-9 |  | 6.7665 | n-6 | 4.3606 | 5.183% | 4.3985 | Hexane | n-6 | 5.8183 | 6.963% | 0 | 0% |  |  | n-6 |  | 0.76814 |  |  |  |  | n-4 |  | 1.7042 | n-4 | 4.9787 | 5.978% | 5.0215
| n-13 | 0.25 | 8.1448 | n-5 | 1.2531 | 1.489% | 1.2639 |  |  | 83.5642 |  | 83.5642 |  |  | n-paraffins | n-12 | 0.33333 | 6.0426 |  |  |  |  | n-12 | 0.25 | 7.5183
| n-4 |  | 2.5061 | n-4 | 2.5061 | 2.979% | 2.5279 | Mass that goes into jet fuel |  | 72.0599 |  |  |  |  | 18.1279 | n-13 | 0.16667 | 3.0213 |  |  |  |  | n-5 |  | 3.1326 | Total | 83.2857 | 1 | 84.0023 | [8 empty] | Property analysis |  |  |  | Total misture fractions | [8 empty] | Viscosity @ -20 |  | Density @ 20 C | [8 empty] | Literature | Pure alkane fuel mix
| n-12 | 0.1 | 3.0073 | [6 empty] | 88.2881 | [5 empty] | n-14 | 0.16667 | 3.0213 |  |  |  | n-16 | n-16 | 0.1 | 0.12542 |  | 49.0464 | [12 empty] | isomerised |  |  | alkanes | iso-alkanes |  |  |  |  | C-9 | nonane | 1576.2 | uPa*s | 726.29 | mol/l
| n-5 |  | 1.2531 | Total | 84.1378 | 1 | 84.8683 | [8 empty] | n-15 | 0.16667 | 3.0213 |  |  |  | 1.2542 | n-9 | 0.9 | 0.63496 | [12 empty] | 7.0348 | n-9 | 0.829 |  | C-9 | 1.203 | 5.8319 | kg | [13 empty] | Properties | Method | Limits | Result - Verma | Result - LM1
n-16 | n-16 | 0 | 0 |  | 66.4297 |  |  | Hydrogen | 4.7239 | Octadecane | 12.9498 |  |  |  |  | n-16 | 0.16667 | 3.0213 |  |  |  |  | n-7 |  | 0.49386 | [12 empty] | 8.2567 | n-10 | 0.829 |  | C-10 | 1.4119 | 6.8448 | kg | [13 empty] | Freezing Point (C) | D 5972 | -40 Jet A | -54.2 | -19.0352
1.2542 | n-9 | 1 | 0.70551 |  |  |  |  | Hydrogen use | -0.2785 | Octadecene | 5.4694 |  |  |  | Total not including hydrogen use |  |  | 83.2857 |  |  |  | n-15 | n-15 | 0.33333 | 0.96017 |  |  |  |  | Data from above graph [3.1] | [7 empty] | 9.8917 | n-11 | 0.829 |  | C-11 | 1.6915 | 8.2002 | kg | [13 empty] | Density (kg/m^3 at 15 C) | D 4052 | 775-840 | 783.7 | 742.6303
| n-7 |  | 0.54873 | [6 empty] | Heptadecane | 29.9572 | Octadecane | 18.4192 | [8 empty] | 2.8805 | n-9 | 0.66667 | 1.1522 |  | Current |  |  | n-8 | 1.4224 |  |  |  | mass % in paper | n-alkane mass % | Mass (kg) | 8.9543 | n-12 | 0.829 |  | C-12 | 1.5312 | 7.4231 | kg |  |  |  | C-10 | decane | 2195.5 | uPa*s | 738.31 | kg/m^3 |  |  |  |  | Flash Point (C) | D 3828F | 38 (min) | 42.8 | 71.4531
n-15 | n-15 | 1 | 2.8805 | [6 empty] | Heptadecene | 12.6466 | Heptadecane | 42.6038 | [9 empty] | n-6 |  | 0.76814 |  | 4.1756 | Propane | 4.1756 | n-9 | 3.1681 | 14.11% | [5 empty] | 7.0489 | n-13 | 0.829 |  | C-13 | 1.2054 | 5.8435 | kg | [13 empty] | Net heat of combustion (MJ/kg) | D 4529 | 42.8 (min) | 43.5 | 47.9768
2.8805 | n-9 | 0 | 0 |  | Current |  |  |  |  | Hexadecane | 1.2542 | Hexadecane | 1.2542 | [8 empty] | n-paraffins | n-6 | 0.0625 | 1.133 |  | 29.6808 | Naphtha | 28.1136 | n-10 | 4.0733 | 18.14% |  | n-18 | 0 | 0% | 0 | 5.4852 | n-14 | 0.829 |  | C-14 | 0.93796 | 4.5472 | kg | [13 empty] | Aromatics (vol%) | D 1319 | 25 (max) | 3.73 | 0
| n-6 |  | 0 |  | 0 | Propane | 0 |  |  | Pentadecane | 2.8805 | Pentadecane | 2.8805 | [8 empty] | 18.1279 | n-7 | 0.15 | 2.7192 |  | 47.7413 | Jet | 49.4684 | n-11 | 4.2457 | 18.91% |  | n-17 | 0 | 0% | 0 | 2.7968 | n-15 | 0.829 |  | C-15 | 0.47826 | 2.3186 | kg | [13 empty] | Final boiling point (C) | D 86D | 300 (max) | 258 | 205.7399
n-paraffins | n-6 | 0 | 0 |  | 0 | Naphtha | 15.3415 |  |  | n-paraffins | 18.1279 | n-paraffins | 18.1279 | [9 empty] | n-8 | 0.1325 | 2.402 |  | 6.5802 | Diesel | 6.4203 | n-12 | 3.8147 | 16.99% |  | n-16 | 0.05 | 0.216% | 0.15564 | 49.4684 | [10 empty] | C-11 | undecane | [8 empty] | Viscosity (mm^2/s at -20 C) | D 445 | 8 (max) | 3.57 | 3.5923
18.1279 | n-7 | 0 | 0 |  | 0 | Jet | 67.0066 | [5 empty] | 83.2857 | [9 empty] | n-9 |  | 0 |  | 88.1779 |  | 88.1779 | n-13 | 3.0172 | 13.44% |  | n-15 | 2 | 8.639% | 6.2255 | [5 empty] | alkanes | iso-alkanes | [14 empty] | DCN | D 6890 | 42-80 | - | 73.2603
| n-8 | 0 | 0 |  | 0 | Diesel | 2.5203 | [15 empty] | n-10 |  | 0 |  |  |  |  | n-14 | 2.5216 | 11.23% |  | n-14 | 2.5 | 10.8% | 7.7818 |  |  |  |  | C-9 | 2.432% | 11.79% | [14 empty] | Surface Tension |  |  | - | 24.9254
| n-9 |  | 0 |  | 88.1779 |  | 84.8683 | [15 empty] | n-11 | 0.1 | 1.8128 |  |  |  |  | n-15 | 1.4871 | 6.622% |  | n-13 | 2.6 | 11.23% | 8.0931 |  |  |  |  | C-10 | 2.854% | 13.84%
| n-10 |  | 0 | [19 empty] | n-12 | 0.075 | 1.3596 |  |  |  |  | n-16 | 0.12931 | 0.5758% |  | n-12 | 3.75 | 16.2% | 11.6728 |  |  |  |  | C-11 | 3.419% | 16.58% |  |  |  |  | C-12 | dodecane | 2849.4 |  | 756.58
| n-11 | 0.2 | 3.6256 | [19 empty] | n-13 | 0.08 | 1.4502 |  | 83.7335 |  |  | n-17 | 0.51724 |  |  | n-11 | 4 | 17.28% | 12.451 |  |  |  |  | C-12 | 3.095% | 15.01% | [7 empty] | at -9
| n-12 | 0.2 | 3.6256 | [12 empty] | Hydrogen use Calculations | [6 empty] | n-14 | 0.3 | 5.4384 | [5 empty] | 22.4569 |  |  | n-10 | 3.8 | 16.41% | 11.8284 |  |  |  |  | C-13 | 2.437% | 11.81% | [7 empty] | at low pressure
| n-13 | 0.2 | 3.6256 |  | 83.7335 |  | Total moles cracked |  |  | Total moles cracked | [6 empty] | Moles cracked | Moles H2 used per mole n- | Total moles H2 used |  |  |  | n-15 | 0.1 | 1.8128 | [8 empty] | n-9 | 2.65 | 11.45% | 8.2488 |  |  |  |  | C-14 | 1.896% | 9.192%
| n-14 | 0.2 | 3.6256 | [19 empty] | n-16 | 0 | 0 | [8 empty] | n-8 | 1.8 | 7.775% | 5.6029 |  |  |  |  | C-15 | 0.9668% | 4.687% |  |  |  |  | C-13 | tridecane
| n-15 | 0.2 | 3.6256 |  |  | n-18 | 58.0132 |  | n-18 | 58.0132 |  |  | n-18 | 18.4192 |  | n-18 | 64.6969 | 0.9 | 58.2272 |  |  | Total not including hydrogen use |  |  | 83.2857 | [8 empty] | n-7 | 0 | 0% | 0
| n-16 | 0 | 0 |  |  | n-17 | 166.8649 |  | n-17 | 166.8649 |  |  | n-17 | 42.6038 |  | n-17 | 158.3741 | 1 | 158.3741 | [5 empty] | 0.99465 | [8 empty] | n-6 | 0 | 0% | 0
Total not including hydrogen use |  |  | 84.1378 |  |  | n-16 | 11.9894 |  | n-16 | 4.9948 |  |  | n-16 | 1.2542 |  | n-16 | 5.5498 | 0.9 | 4.9948 | [15 empty] | 23.15 |  | 72.0599
|  |  | 1.0048 |  |  | n-15 | 9.0582 |  | n-15 | 9.0582 |  |  | n-15 | 2.8805 |  | n-15 | 13.5873 | 0.66667 | 9.0582 | [29 empty] | C-14 | tetradecane
|  | 6.02 |  | 0 |  | n-paraffins | 90.6397 |  | n-paraffins | 90.6397 |  |  | n-parraffins | 18.1279 |  | n-paraffins | 98.5214 | 1.1375 | 112.0681 |  |  |  |  | 6
[6 empty] | n-8 | 28.7239 |  | n-8 | 28.7239 |  |  |  | 83.2857 |  | n-8 | 57.4477 | 0.5 | 28.7239 | [10 empty] | 3.1 | J. Heyne et al. Fuel Effects on Operability of Aircraft Gas Turbine Combustors, CHAPTER XII Prescreening of Sustainable Aviation Jet Fuels. The American Institute of Aeronautics and Astronautics, Inc. (2021)/ | [17 empty] | C-15 | pentadecane
[6 empty] | Total | 365.2893 |  | Total | 358.2947
[12 empty] | 35.33% | Naptha | 29.6808 |  | Total moles of H2 used in cracking |  |  | 371.4463 | Moles | [10 empty] | LM Mass Flow | Heynes et al. (HRJ) | P. Vozka et al. (HEFA) | [24 empty] | mm^2/s @-20 C
[6 empty] | Total moles H2 used | 365.2893 | 2 H used per 1 crack | Total moles H2 used | 358.2947 |  | 56.83% | Jet Fuel | 47.7413 |  | Mass of H2 (kg) |  |  | 0.002 | kg | [8 empty] | 16 | n-16 | 0.2557% | 0.5758% | 3.361% |  | n-8 | 0.040916 | [21 empty] | atmospheric | 10MP
[12 empty] | 7.833% | Diesel | 6.5802 |  | Mass of H2 used in cracking (kg) |  |  | 0.74289 | kg | [8 empty] | 15 | n-15 | 5.654% | 6.622% | 3.842% |  | n-9 | 0.84806 | [12 empty] | Molecule |  | Freexing point | Density | Flash Point | Smoke Point | Net heat of Combustion | Aromatics | Acidity | Viscosity |  | Gum content | Sulfur | DCN | Final boiling point | Surface Tension | Distillation temperature | 10% recovered | 50% recovered | 90% recovered | Distillation residue | Distillation loss
[6 empty] | mass H2 | 0.73058 |  | mass H2 | 0.71659 | kg | 0% | [16 empty] | 14 | n-14 | 11.09% | 11.23% | 10.8% |  | n-10 | 1.5524
[12 empty] | 1.233% |  | 84.0023 | [5 empty] | kg | [8 empty] | 13 | n-13 | 14.25% | 13.44% | 11.28% |  | n-11 | 1.8524 | [12 empty] | chain length | name | C | kg m-3 | C | mm | kJ/mol | vol% | mg KOH/g | uPa*s @-20 | mm2/s | mg /100 ml | wi% |  | C | mN/m | C | C | C | C | % | %
[29 empty] | 12 | n-12 | 18.1% | 16.99% | 14.89% |  | n-12 | 2.1721 | [12 empty] | C-9 | nonane | -53 | 717.6 | 31 |  | -6170.98 |  |  | 1378.9 | 1.782 |  |  | 60.9 | 150.47 | 22.85 | [12 empty] | Properties | Method | Limits | Result - Verma | Result - LM1 | Result - LM2 |  | TM comments | [5 empty] | Properties | Unit | Method | Limits | Result - Verma | Result - LM2
[8 empty] | Mass of H2 used in cracking (kg) |  |  | 0.71659 | [17 empty] | 11 | n-11 | 20% | 18.91% | 16.33% |  | n-13 | 2.1996 | [18 empty] | -48.2108 |  |  | 1590.3 | mm2/s at -20 | [12 empty] | For a pure alkane fuel |  |  |  |  | Freezing Point (C) | D 5972 | -40 Jet A | -54.2 | -19.0352 | -44.452 | [7 empty] | Freezing Point | C | D 5972 | -40 Jet A | -54.2 | -44.3275
[16 empty] | https://www.sciencedirect.com/science/article/pii/S0016236122031726 | [12 empty] | 10 | n-10 | 16.69% | 18.14% | 18.49% |  | n-14 | 1.6691 | [14 empty] | ChemSpider | PubChem | PubChem |  | 10.1002/slct.201802021 |  |  | Nist | Landolt-Bornstein |  |  | Compendium of experimental cetane numbers | PubChem | 10.1007/b60566 | [7 empty] | molecule | mass% |  |  |  | Density (kg/m^3 at 15 C) | D 4052 | 730-772 | 783.7 | 742.6303 | 740.5244 | [7 empty] | Density | kg/m^3 at 15 C | D 4052 | 730-772 | 783.7 | 740.5244
[29 empty] | 9 | n-9 | 14.22% | 14.11% | 21.01% |  | n-15 | 1.2799 | [12 empty] | C-10 | decane | -30 | 725.5 | 46 |  | -6829.71 |  |  | 1918.9 | 2.612 |  |  | 66.35 | 174.1 | 23.83 | [7 empty] | nonane | 14.22% |  |  |  | Flash Point (C) | D 3828F | 38 (min) | 42.8 | 71.4531 | 55.9394 | [7 empty] | Flash Point | C | D 3828F | 38 (min) | 42.8 | 55.9394
[36 empty] | 11.6144 | [18 empty] | -48.0965 |  |  | 2195.5 | mm2/s at -20 | [12 empty] | decane | 16.69% |  |  |  | Smoke Point (mm) | D 1322 | 18 (min) | 25 | - | - | [7 empty] | Net heat of combustion | MJ/kg | D 4529 | 42.8 (min) | 43.5 | 47.8458
[22 empty] | Hydrogen use Calculations - OLD METHODOLOGY | [28 empty] | ChemSpider | PubChem | PubChem |  | 10.1002/slct.201802021 |  |  | Nist | Landolt-Bornstein |  |  | Compendium of experimental cetane numbers | PubChem | 10.1007/b60566 | [7 empty] | undecane | 20% |  |  |  | Net heat of combustion (MJ/kg) | D 4529 | 42.8 (min) | 43.5 | 47.9768 | 47.8458 | [7 empty] | Aromatics | vol% | D 1319 | 25 (max) | 3.73 | 0
[24 empty] | #cracks | 13 | [23 empty] | C-11 | undecane | -26 | 740.2 | 62 |  | -7488.44 |  |  | 1098 | 3.608 |  |  | 71.9875 | 195.9 | 24.66 | [7 empty] | dodecane | 18.1% |  |  |  | Aromatics (vol%) | D 1319 | 25 (max) | 3.73 | 0 | 0 | [7 empty] | Final boiling point | C | D 86D | 300 (max) | 258 | 196.7989
[24 empty] | #H needed per crack | 2 | [29 empty] | -48.0028 |  |  | at 25 C | mm2/s at -20 | [12 empty] | tridecane | 14.25% |  |  |  | Distillation temperature (C) | D 86D |  | 137.4 | - | - | [7 empty] | Acidity | mg KOH/g | D 3242 | 0.1 (max) | 0.0032 | 0
[51 empty] | ChemSpider | PubChem | PubChem |  | 10.1002/slct.201802021 |  |  | PubChem | Landolt-Bornstein |  |  | Mannion interpolation | PubChem | 10.1007/b60566 | [7 empty] | tetradecane | 11.09% |  |  |  | 10% recovered (C) | D 86D | 205 (max) | 166.1 | - | - | [7 empty] | Viscosity | mm^2/s at -20 C | D 445 | 8 (max) | 3.57 | 3.568
[23 empty] | molecule | #moles before | [24 empty] | C-12 | dodecane | -10 | 749.5 | 83 |  | -8147.21 |  |  |  | 3.774 |  |  | 73.45 | 216.3 | 25.35 | [7 empty] | pentadecane | 5.654% |  |  |  | 50% recovered (C) | D 86D |  | 196.4 | - | - | [7 empty] | Sulfur | wt% | D 4294 | 0.30 (max) | 0.0029 | 0
[23 empty] | n-18 | 72.5164 | [30 empty] | -47.9248 |  |  |  | mm2/s at -10 | [17 empty] | 90% recovered (C) | D 86D |  | 246.7 | - | - | [7 empty] | DCN |  | D 6890 | 42-80 | - | 73.1436
[23 empty] | n-17 | 177.5159 | [26 empty] | ChemSpider | PubChem | PubChem |  | 10.1002/slct.201802021 |  |  |  | Landolt-Bornstein |  |  | Compendium of experimental cetane numbers | PubChem | 10.1007/b60566 | [7 empty] | Properties |  |  |  |  | Final boiling point (C) | D 86D | 300 (max) | 258 | 205.7399 | 196.7239 |  | low due to no cycloalkanes - TM | [5 empty] | Surface Tension |  | D 1331 | 22-29* | - | 24.7937
[23 empty] | n-16 | 5.5498 | [24 empty] | C-13 | tridecane | -5 | 756.4 | 94 |  | -8805.94 |  |  | 1724 | 4.97 |  |  | 79.0875 | 235.4 | 25.99 | [7 empty] | Density | 742.6303 |  |  |  | Distillation residue (%) | D 86D | 1.5 (max) | 0.9 | - | -
[23 empty] | n-15 | 13.5873 | [30 empty] | -47.8584 |  |  | at 25 C | mm2/s at -10 C | [12 empty] | Flash Point | 71.4531 |  |  |  | Distillation loss (%) | D 86D | 1.5 (max) | 0.3 | - | -
[23 empty] | n-8 | 57.4477 | [26 empty] | ChemSpider | PubChem | PubChem |  | 10.1002/slct.201802021 |  |  | PubChem | Landolt-Bornstein |  |  | Mannion interpolation | PubChem | 10.1007/b60566 | [7 empty] | Viscosity | 3.5923 |  |  |  | Acidity (mg KOH/g) | D 3242 | 0.1 (max) | 0.0032 | 0 | 0
[23 empty] | n-parafins | 77.8023 | [24 empty] | C-14 | tetradecane | 6 | 762.8 | 100 |  | -9464.67 |  |  | 2130 | 4.304 |  |  | 85.1 | 253.57 | 26.56 | [7 empty] | Boiling Point | 205.7399 |  |  |  | Viscosity (mm^2/s at -20 C) | D 445 | 8 (max) | 3.57 | 3.5923 | 3.568 |  | Low due to no cycloalkanes | [10 empty] | Result - LM1
[23 empty] | total moles | 404.4195 | [30 empty] | -47.8014 |  |  | at 25 C | mm2/s at 5 C | [12 empty] | Surface Tension | 24.9254 |  |  |  | Gum content (mg/100 ml) | D 381 | 7 (max) | 4.8 | - | - | [12 empty] | -19.2151
[23 empty] | total molecules | 2.4346e+27 | [26 empty] | ChemSpider | PubChem | PubChem |  | 10.1002/slct.201802021 |  |  | PubChem | Landolt-Bornstein |  |  | Compendium of experimental cetane numbers | PubChem | 10.1007/b60566 | [7 empty] | DCN | 73.2603 |  |  |  | Sulfur (wt%) | D 4294 | 0.30 (max) | 0.0029 | 0 | 0 | [12 empty] | 742.2424
[49 empty] | C-15 | pentadecane | 10 | 768.5 | 132 |  | -10123.4 |  |  |  | 5.535 |  |  | 90.7375 | 270.6 | 27.07 | [7 empty] | net heat of combustion | 47.9768 |  |  |  | DCN | D 6890 | 42-80 | - | 73.2603 | 55.908 |  | * | [10 empty] | 70.9096
[22 empty] | molecules of H used |  | 4.8692e+27 | [30 empty] | -47.7519 |  |  |  | mm2/s at 5 C | [12 empty] | freezing point | -19.0352 |  |  |  | Surface Tension | mN/m | 22-29* | - | 24.9254 | 24.7937 |  | * Temperature dependant, -10 to 40 C. Value at 20 C is ~26 +/-1 | [10 empty] | 47.9792
[22 empty] | moles of H |  | 808.8389 | [26 empty] | ChemSpider | PubChem | ChemSpider |  | 10.1002/slct.201802021 |  |  | MatWebb | Landolt-Bornstein |  |  | Mannion extrapolation | PubChem | 10.1007/b60566 | [30 empty] | 0
[22 empty] | mass of H |  | 0.80884 | [70 empty] | 205.1275
[62 empty] | 5.45 | [32 empty] | 0
[62 empty] | 5.825 | [32 empty] | 3.568
[62 empty] | 5.6375 | [32 empty] | 0
[30 empty] | C9 | C10 | C11 | C12 | C13 | C14 | C15 | C16 | [57 empty] | 73.1436
[30 empty] | 1.75 | 1.54 | 1.36 | 1.24 | 0.94 | 0.9 | 0.32 | 0.28 | [57 empty] | 24.9037
[30 empty] | C16: 8.33 | [11 empty] | Molecule |  | Freexing point | Density | Flash Point | Smoke Point | Net heat of Combustion | Aromatics | Acidity | Viscosity |  | Gum content | Sulfur | DCN | Final boiling point | Surface Tension | Distillation temperature | 10% recovered | 50% recovered | 90% recovered | Distillation residue | Distillation loss
[49 empty] | chain length | name | C | kg m-3 | C | mm | kJ/mol | vol% | mg KOH/g | uPa*s @-20 | mm2/s | mg /100 ml | wi% |  | C | mN/m | C | C | C | C | % | %
[49 empty] | C-9 | 2-methyl-octane | -80.1 | 713 | 26 |  | -6125.75 | [6 empty] | 52.5667 | 143.2 | 21.88
[55 empty] | -47.7641 | [16 empty] | For a pure alkane fuel
[52 empty] | Landolt-Bornstein | Sigmaaldrich |  | 10.1002/slct.201802021 |  |  | Nist | Landolt-Bornstein |  |  | Mannion average | PubChem | 10.1007/b60566 | [7 empty] | molecule | mass%
[49 empty] | C-10 | 2-methyl-nonane | -74.6 | 728 | 46 |  | -6769.5 | [6 empty] | 51.7 | 166 | [8 empty] | nonane | 2.341% | 2-methyl-octane | 11.35%
[30 empty] | Jathropa | Camelina | Pennycress | Castor | Yellow grease | [20 empty] | -47.5787 | [16 empty] | decane | 3.296% | 2-methyl-nonane | 15.98%
[29 empty] | Jet fuel yield | 170 | 184.3 | 155.5 | 196.2 | 194.7 | [17 empty] | Landolt-Bornstein | Chemspider |  | 10.1002/slct.201802021 |  |  | Nist | Landolt-Bornstein |  |  | Compendium of experimental cetane numbers | Chemspider | 10.1007/b60566 | [7 empty] | undecane | 3.274% | 2-methyl-decane | 15.87% | [30 empty] | mm^2/s @-20 C
[29 empty] | Diesel yield | 3.1 | 4.7 | 36.9 | 0.5 | 0.8 | [14 empty] | C-11 | 2-methyl-decane | -48.9 | 737 | 50.1 | [8 empty] | 52.5667 | 189.3 | [8 empty] | dodecane | 2.956% | 2-methyl-undecane | 14.33% | [30 empty] | atmospheric | 10MP
[29 empty] | Propane | 18.3 | 1 | 2.1 | 1.8 | 1.6 | [37 empty] | tridecane | 2.337% | 2-methyl-dodecane | 11.33% | [21 empty] | Molecule |  | Freexing point | Density | Flash Point | Net heat of Combustion | Aromatics | Acidity | Viscosity |  | Gum content | Sulfur | DCN | Final boiling point | Surface Tension
[29 empty] | Gasoline | 94.2 | 100 | 74.3 | 94.9 | 93.7 | [16 empty] | Pubchem | Landolt-Bornstein | ChemSrc |  | 10.1002/slct.201802021 |  |  | PubChem | Landolt-Bornstein |  |  | Mannion average | PubChem | 10.1007/b60566 | [7 empty] | tetradecane | 1.935% | 2-methyl-tridecane | 9.379%
[49 empty] | C-12 | 2-methyl-undecane | -47 | 745.8 | 42 | [8 empty] | 48 | 195 | [8 empty] | pentadecane | 0.9607% | 2-methyl-tetradecane | 4.657% | [21 empty] | chain length | name | C | kg m-3 | C | kJ/mol | vol% | mg KOH/g | uPa*s @-20 | mm2/s | mg /100 ml | wi% |  | C | mN/m
[31 empty] | 3.7854 | 3.7854 | 3.7854 | 3.7854 | 3.7854 | [39 empty] | 100% | [21 empty] | C-9 | nonane | -53 | 717.6 | 31 | -6170.98 | 0 | 0 | 1378.9 | 1.782 |  | 0 | 60.9 | 150.47 | 22.85
[30 empty] | Jathropa | Camelina | Pennycress | Castor | Yellow grease | [16 empty] | Chemspider | Landolt-Bornstein | Chemspider |  | 10.1002/slct.201802021 |  |  |  | Landolt-Bornstein |  |  | Compendium of experimental cetane numbers | Chemspider | 10.1007/b60566 | [7 empty] | Properties | [29 empty] | #DIV/0! |  |  | 1590.3 | mm2/s at -20
[29 empty] | Jet fuel yield | 643.52 | 697.6514 | 588.6315 | 742.6978 | 737.0197 | [14 empty] | C-13 | 2-methyl-dodecane | -26 | 754 | 70.6 | [8 empty] | 58 | 227 | [8 empty] | Density | 126.9234 |  | 613.6009 |  | 740.5244 | [21 empty] | ChemSpider | PubChem | PubChem | 10.1002/slct.201802021 |  |  | Nist | Landolt-Bornstein |  |  | Compendium of experimental cetane numbers | PubChem | 10.1007/b60566
[29 empty] | Diesel yield | 11.7348 | 17.7914 | 139.6817 | 1.8927 | 3.0283 | [37 empty] | Flash Point | 12.1255 |  | 43.8139 |  | 55.9394 | [19 empty] | C-10 | decane | -30 | 725.5 | 46 | -6829.71 | 0 | 0 | 1918.9 | 2.612 |  | 0 | 66.35 | 174.1 | 23.83
[29 empty] | Propane | 69.273 | 3.7854 | 7.9494 | 6.8137 | 6.0567 | [16 empty] | Chemspider | Landolt-Bornstein | PubChem |  | 10.1002/slct.201802021 |  |  | PubChem | Landolt-Bornstein |  |  | Compendium of experimental cetane numbers | PubChem | 10.1007/b60566 | [7 empty] | Viscosity | 0.61012 |  | 2.9578 |  | 3.568 | [24 empty] | #DIV/0! |  |  | 2195.5 | mm2/s at -20
[29 empty] | Gasoline | 356.5858 | 378.5412 | 281.2561 | 359.2356 | 354.6931 | [14 empty] | C-14 | 2-methyl-tridecane | -25 | 761 | 79.5 | [8 empty] | 52.5667 | 245.2 | [8 empty] | Boiling Point | 35.0768 |  | 161.6471 |  | 196.7239 | [21 empty] | ChemSpider | PubChem | PubChem | 10.1002/slct.201802021 |  |  | Nist | Landolt-Bornstein |  |  | Compendium of experimental cetane numbers | PubChem | 10.1007/b60566
[72 empty] | Surface Tension | 4.2585 |  | 20.5351 |  | 24.7937 | [19 empty] | C-11 | undecane | -26 | 740.2 | 62 | -7488.44 | 0 | 0 | 1098 | 3.608 |  | 0 | 71.9875 | 195.9 | 24.66
[51 empty] | Chemspider | Landolt-Bornstein | ChemSrc |  | 10.1002/slct.201802021 |  |  | PubChem | Landolt-Bornstein |  |  | Mannion average | Chemeo | 10.1007/b60566 | [7 empty] | DCN | 12.5076 |  | 43.4005 |  | 55.908 | [24 empty] | #DIV/0! |  |  | at 25 C | mm2/s at -20
[49 empty] | C-15 | 2-methyl-tetradecane | -8 | 766 | 87.7 | [8 empty] | 52.5667 | 261 | [8 empty] | net heat of combustion | 8.2044 |  | 39.6414 |  | 47.8458 | [21 empty] | ChemSpider | PubChem | PubChem | 10.1002/slct.201802021 |  |  | PubChem | Landolt-Bornstein |  |  | Mannion interpolation | PubChem | 10.1007/b60566
[72 empty] | freezing point | -3.281 |  | -41.1711 |  | -44.452 | [19 empty] | C-12 | dodecane | -10 | 749.5 | 83 | -8147.21 | 0 | 0 |  | 3.774 |  | 0 | 73.45 | 216.3 | 25.35
[51 empty] | PubChem | Landolt-Bornstein | ChemSrc |  | 10.1002/slct.201802021 |  |  | MatWebb | Landolt-Bornstein |  |  | Mannion average | PubChem | 10.1007/b60566 | [37 empty] | #DIV/0! |  |  |  | mm2/s at -10
[99 empty] | ChemSpider | PubChem | PubChem | 10.1002/slct.201802021 |  |  |  | Landolt-Bornstein |  |  | Compendium of experimental cetane numbers | PubChem | 10.1007/b60566
[97 empty] | C-13 | tridecane | -5 | 756.4 | 94 | -8805.94 | 0 | 0 | 1724 | 4.97 |  | 0 | 79.0875 | 235.4 | 25.99
[50 empty] | molecule | mass (kg) | [18 empty] | alkanes | iso-alkanes | [30 empty] | #DIV/0! |  |  | at 25 C | mm2/s at -10 C
[50 empty] | 2-methyl-octane | 0.12825 | [17 empty] | C-9 | 2.341% | 11.35% | [27 empty] | ChemSpider | PubChem | PubChem | 10.1002/slct.201802021 |  |  | PubChem | Landolt-Bornstein |  |  | Mannion interpolation | PubChem | 10.1007/b60566
[50 empty] | 2-methyl-nonane | 0.14228 | [17 empty] | C-10 | 3.296% | 15.98% | [25 empty] | C-14 | tetradecane | 6 | 762.8 | 100 | -9464.67 | 0 | 0 | 2130 | 4.304 |  | 0 | 85.1 | 253.57 | 26.56
[50 empty] | 2-methyl-decane | 0.15631 | [17 empty] | C-11 | 3.274% | 15.87% | [30 empty] | #DIV/0! |  |  | at 25 C | mm2/s at 5 C
[50 empty] | 2-methyl-undecane | [18 empty] | C-12 | 2.956% | 14.33% | [27 empty] | ChemSpider | PubChem | PubChem | 10.1002/slct.201802021 |  |  | PubChem | Landolt-Bornstein |  |  | Compendium of experimental cetane numbers | PubChem | 10.1007/b60566
[50 empty] | 2-methyl-dodecane | 0.18436 | [17 empty] | C-13 | 2.337% | 11.33% | [25 empty] | C-15 | pentadecane | 10 | 768.5 | 132 | -10123.4 | 0 | 0 |  | 5.535 |  | 0 | 90.7375 | 270.6 | 27.07
[50 empty] | 2-methyl-tridecane | 0.19839 | [17 empty] | C-14 | 1.935% | 9.379% | [30 empty] | #DIV/0! |  |  |  | mm2/s at 5 C
[50 empty] | 2-methyl-tetradecane | 0.21241 | [17 empty] | C-15 | 0.9607% | 4.657% | [27 empty] | ChemSpider | PubChem | ChemSpider | 10.1002/slct.201802021 |  |  | MatWebb | Landolt-Bornstein |  |  | Mannion extrapolation | PubChem | 10.1007/b60566
5.45
5.825
5.6375
[98 empty] | Molecule |  | Freexing point | Density | Flash Point | Net heat of Combustion | Viscosity |  | DCN | Final boiling point | Surface Tension
[98 empty] | chain length | name | C | kg m-3 | C | kJ/mol | uPa*s @-20 | mm2/s |  | C | mN/m
[98 empty] | C-9 | 2-methyl-octane | -80.1 | 713 | 26 | -6125.75 |  |  | 52.5667 | 143.2 | 21.88
-47.7641
[101 empty] | Landolt-Bornstein | Sigmaaldrich | 10.1002/slct.201802021 | Nist | Landolt-Bornstein | Mannion average | PubChem | 10.1007/b60566
[98 empty] | C-10 | 2-methyl-nonane | -74.6 | 728 | 46 | -6769.5 |  |  | 51.7 | 166
-47.5787
[101 empty] | Landolt-Bornstein | Chemspider | 10.1002/slct.201802021 | Nist | Landolt-Bornstein | Compendium of experimental cetane numbers | Chemspider | 10.1007/b60566
[98 empty] | C-11 | 2-methyl-decane | -48.9 | 737 | 50.1 |  |  |  | 52.5667 | 189.3
[100 empty] | Pubchem | Landolt-Bornstein | ChemSrc | 10.1002/slct.201802021 | PubChem | Landolt-Bornstein | Mannion average | PubChem | 10.1007/b60566
[98 empty] | C-12 | 2-methyl-undecane | -46 | 745.8 | 42 |  |  |  | 48 | 195
[100 empty] | Chemspider | Landolt-Bornstein | Chemspider | 10.1002/slct.201802021 |  | Landolt-Bornstein | Compendium of experimental cetane numbers | Chemspider | 10.1007/b60566
[98 empty] | C-13 | 2-methyl-dodecane | -26 | 754 | 70.6 |  |  |  | 58 | 227
[100 empty] | Chemspider | Landolt-Bornstein | PubChem | 10.1002/slct.201802021 | PubChem | Landolt-Bornstein | Compendium of experimental cetane numbers | PubChem | 10.1007/b60566
[98 empty] | C-14 | 2-methyl-tridecane | -25 | 761 | 79.5 |  |  |  | 52.5667 | 246
[100 empty] | Chemspider | Landolt-Bornstein | ChemSrc | 10.1002/slct.201802021 | PubChem | Landolt-Bornstein | Mannion average | Chemeo | 10.1007/b60566
[98 empty] | C-15 | 2-methyl-tetradecane | -8.3 | 766 | 87.7 |  |  |  | 52.5667 | 261
[100 empty] | PubChem | Landolt-Bornstein | ChemSrc | 10.1002/slct.201802021 | MatWebb | Landolt-Bornstein | Mannion average | PubChem | 10.1007/b60566
Note on CA27: [Threaded comment] Your version of Excel allows you to read this threaded comment; however, any edits to it will get removed if the file is opened in a newer version of Excel. Learn more: https://go.microsoft.com/fwlink/?linkid=870924 Comment: 100-year GWPs from IPCC Fourth Assessment Report (AR4), 2007. IPCC AR4 was published in 2007 and is among the most current and comprehensive peer-reviewed assessments of climate change. AR4 provides revised GWPs of several GHGs relative to the values provided in previous assessment reports, following advances in scientific knowledge on the radiative efficiencies and atmospheric lifetimes of these GHGs and of CO2. Because the GWPs provided in AR4 reflect an improved scientific understanding of the radiative effects of these gases in the atmosphere, the values provided are more appropriate for supporting the overall goal of organizational GHG reporting than the Second Assessment Report (SAR) GWP values previously used in the Emission Factors Hub. While EPA recognizes that Fifth Assessment Report (AR5) GWPs have been published, in an effort to ensure consistency and comparability of GHG data between EPA’s voluntary and non-voluntary GHG reporting programs (e.g. GHG Reporting Program and National Inventory), EPA recommends the use of AR4 GWPs. The United States and other developed countries to the UNFCCC have agreed to submit annual inventories in 2015 and future years to the UNFCCC using GWP values from AR4, which will replace the current use of SAR GWP values. Utilizing AR4 GWPs improves EPA’s ability to analyze corporate, national, and sub-national GHG data consistently, enhances communication of GHG information between programs, and gives outside stakeholders a consistent, predictable set of GWPs to avoid confusion and additional bur

## FuelProd4
LCA Emissions |  |  | Aircraft Parameters
Production Emissions (gCO2e/MJ) |  | 15.14 | kg of fuel burned |  | 3644
Airport Emissions (gCO2e/MJ) |  | 0.39 | km travelled |  | 1116
Feedstock Emissions (gCO2e/MJ) |  | 0.14 | load factor |  | 95%
|  |  | # passengers |  | 187.15
Fuels |  |  | Blend fraction |  | 40% | [12 empty] | Production emissions for UCO
Final SAF GHG Emissions (gCO2e/MJ) |  | 15.67 | Results
SAF GHG fuel burned (gCO2e/kg) |  | 670.676 | gCO2e/RPK (SAF only) |  | 11.7014
SAF GHG gCO2e |  | 2443943.344 | [9 empty] | LM Mass Flow | Ideal Jet-A
Jet-A GHG Emissions gCO2e/MJ |  | 89 | gCO2e/RPK (Jet-A only) |  | 66.4597 | [5 empty] | C-16 | 0.265% | 0.5758% |  |  |  | 7.399% |  | CORSIA UCO
Jet-A GHG fuel burned (gCO2e/kg) |  | 3809.2 | [8 empty] | C-15 | 5.858% | 6.622% |  |  |  | 10.06% |  |  | Bar0 | 0
Jet-A GHG gCO2e |  | 13880724.8 | gCO2e/RPK (Blend) |  | 44.5563 | RPK |  |  |  |  | C-14 | 11.49% | 11.23% |  |  |  | 66.23% |  |  | Bar1 | 1.7931
|  |  | Ryanair 2030 Goal gCO2e/RPK |  |  |  | C |  |  |  | C-13 | 14.76% | 13.44% |  |  |  | 16.31% |  |  | Bar2 | 2.7586
|  | 17.8 | [8 empty] | C-12 | 18.76% | 16.99% | [6 empty] | Bar3 | 13.3793
[11 empty] | C-11 | 20.72% | 18.91% | [6 empty] | Bar4 | 13.931
[11 empty] | C-10 | 17.29% | 18.14%
[11 empty] | C-9 | 14.74% | 14.11%
[22 empty] | Corsia | de jong
[19 empty] | cultivation and collection |  |  | 1.7931 | 1.8421
[19 empty] | feedstock transportation |  |  | 0.96552 |  |  |  | pre processing + conversion
[19 empty] | fuel production |  |  | 10.5 | 7.1053 | 17.8947 | 23.6842 | 12.8947
[19 empty] | fuel transpotation |  |  | 0.55172 | [5 empty] | Method | gCO2e/MJ
[19 empty] | pre processing |  |  |  | 5 |  |  |  |  | GREET 2022 | 42.1
[19 empty] | hydrogen |  |  | 10.7895 | [5 empty] | GHGenius 5.01g | 16.8
[28 empty] | BioGrace 4d | 44.2
[28 empty] | CORSIA | 47.4
[18 empty] | De Jong 2017 | [9 empty] | RED I | 44
[19 empty] | Bar0 | -0.26316
[19 empty] | Bar1 | 2.1053
[19 empty] | Bar2 | 6.8421
[19 empty] | Bar3 | 7.8947
[19 empty] | Bar4 | 15 |  |  |  |  | 9.4054
[19 empty] | Bar5 | 25.7895
[19 empty] | Bar6 | 27.1053
UCO prodcution emissions
[20 empty] | Full Production Emissions | Energy Based Allocation | Mass Based Allocation | Complete LCA
[19 empty] | TCD | 7.7806 | 12.5917 | 12.7401 | 16.91
[19 empty] | Neste | 7.51 | 11.08 | 10.22 | 7.21
[19 empty] | CORSIA |  | 10.5
[19 empty] | De Jong |  | 12.89
[19 empty] | GREET |  | 15.26
[19 empty] | GHGenius |  | 15.66
[31 empty] | CH4 | N2O
[31 empty] | 25 | 298 |  |  |  |  | Tool | Hydrogen use | Hydrogen Emission Factor (kgCO2/kg H2) | Yield of HRJ from 100% feedstock | HRJ LHV (MJ/kg HRJ) | Unallocated Hydrogen Production Emissions (gCO2e/MJ) | Allocation of co-products | Allocated Hydrogen Production Emissions (gCO2e/MJ)
(kg H2/kg HRJ)
[17 empty] | https://www.engineeringtoolbox.com/fuels-higher-calorific-values-d_169.html | [25 empty] | (gCO2e/MJ)
[18 empty] | Energy alocation |  |  |  | Emissions |  |  |  |  | EF | mass | LHV | [7 empty] | TCDFPM | 0.073 | 8.47 | 0.48 | 43.74 | 14.13 | -6.48 | 7.656
[18 empty] | Mass |  | LHV |  |  | Energy allocation | Mass allocation |  | Displacement | gCO2e/MJ | kg | MJ/kg | gCO2e | gCO2/kg SAF | gCO2e/MJ SAF |  |  |  |  | GHGenius | 0.0579 | 12.17 | 0.89 | 44.1 | 16.01 | -5.58 | 10.3983
[17 empty] | Naphtha | 29.6808 | 0.3366 | 44.9 | 1332.6681 | 34.9% | 8.2124 | 7.9205 |  | Naphtha | 73.5538 | 29.6808 | 44.9 | 98022.8054 | 2053.208 | 46.9369 |  |  |  |  | BioGrace | 0.044 | 10.5 | 0.97 | 44 | 10.5 | -1.09 | 9.41
[17 empty] | HRJ | 47.7413 | 0.54142 | 42.8 | 2043.3274 | 53.51% | 12.5917 | 12.7401 |  | Diesel | 74.5038 | 6.5802 | 45.6 | 22355.3223 | 468.2597 | 10.7045
[17 empty] | biodiesel | 6.5802 | 0.074624 | 37.8 | 248.7307 | 6.514% | 1.5328 | 1.756 |  | Propane | 59.568 | 4.1756 | 46.4 | 11541.3024 | 241.7467 | 5.5264
[17 empty] | Residual oil | 0 | 0 | 39.5 | 0 | 0% | 0 | 0 |  | LPG | 63.3038 | 0 | 45.5 | 0 | 0 | 0
[17 empty] | Propane | 4.1756 | 0.047355 | 46.4 | 193.75 | 5.074% | 1.194 | 1.1143 | [7 empty] | 63.1678
[17 empty] | LPG | 0 | 0 | 45.5 | 0 | 0% | 0 | 0 |  |  | 62.88 | kg CO2/mmBTU |  | https://www.eia.gov/environment/emissions/co2_vol_mass.php
[18 empty] | 88.1779 | 1 |  | 3818.4763 |  | 23.5308 | 23.5308 |  |  | 59.568 | gCO2e/MJ
[22 empty] | Total Embodied SAF GHG Emissions | Default | Energy Co-product allocation | TCD Germany | TCD Indonesia | TCD USA | TCD China | TCD China best case Scenaro |  |  |  | Total GHG Emissions per RPK for Varying SAF Blends
[33 empty] | 100% Jet-A | 67.81 | gCO2e/RPK
| Case | LCA Tool | LCA GHG emissions (gCO2e/MJ) | Feedstock | Co-product allocation method | LUC inclusion | Refining technology | HEFA product | Location | Source | [11 empty] | Feedstock Fishbone | 0.14 | 0.14 | 0.28 | 2.17 | 1.01 | 2.62 | 2.62 | gCO2e/MJ |  |  | 40% SAF, 60% Jet-A | 47.33 | gCO2e/RPK
[13 empty] | LCA Tool | GREET | GHGenius | BioGrace | [5 empty] | Fuel Production Fishbone | 16.38 | 10.59 | 10.59 | 10.59 | 10.59 | 10.59 | 6.99 | gCO2e/MJ |  |  | 100% SAF | 16.61 | gCO2e/RPK
[13 empty] | Developer | Argonne National Lab | (S&T)2 | Volunteer based | [5 empty] | Airport Fishbone | 0.39 | 0.39 | 0.39 | 0.39 | 0.39 | 0.39 | 0.39 | gCO2e/MJ
| 1 | Own | 67.3 | rapeseed | Displacement | No | Neste | Diesel | EUR | [22] |  |  | Funding | US government funding | internally funded | Co-funded by the Intelligent Energy Europe Programme of the European Union | [5 empty] | Total | 16.91 | 11.12 | 11.26 | 13.15 | 11.99 | 13.6 | 10 | gCO2e/MJ
| 2 | GREET | 54.9 | rapeseed | Energy | No | UOP | Jet | ND/SD USA | [23] |  |  | Latest Release | 2022 | 2021 | 2015
| 3 | GREET | 54 | rapeseed | Energy | No | UOP | Jet | EUR | [24] |  |  | Default Region | USA | Canada | EU
| 4 | GaBi | 257.3 | rapeseed | Energy | Forestland | Neste | Diesel | EUR | [25] |  |  | Jet Fuel Pathways | [8 empty] | Total GHG Emissions per RPK for Varying SAF Blends | Default | Energy Co-product allocation | TCD Germany | TCD Indonesia | TCD USA | TCD China | TCD China best case Scenaro |  |  |  | Total GHG Emissions per RPK for 100% SAF Blend
| 5 | GREET and E3db | 47.4 | rapeseed | Energy | No | N/A | Jet | N/A | [15] |  |  | FT | X | [18 empty] | Total embodied emissions in SAF | 0 | 16.91 | 11.12 | 11.26 | 13.15 | 11.99 | 13.6 | 10 | gCO2e/MJ
| 6 | Own | 60 | camelina | Displacement | No | UOP | Jet | MT USA | [26] |  |  | HRJ | X | X | X | [5 empty] | 100% Jet-A | 67.81 | 67.81 | 67.81 | 67.81 | 67.81 | 67.81 | 67.81 | gCO2e/RPK |  |  | Quantity of SAF combusted during flight | 2521.5 | [7 empty] | kg
| 7 | GREET | 47 | camelina | Energy | No | UOP | Jet | MT USA | [27] |  |  | ETJ | X | X | [6 empty] | 40% SAF, 60% Jet-A | 45.8393 | 44.0748 | 44.1175 | 44.6935 | 44.34 | 44.8306 | 43.7335 | gCO2e/RPK |  |  | MJ of SAF combusted during flight | 107920.2 | [7 empty] | MJ
| 8 | SimaPro | 8.5 | camelina | Displacement | No | UOP | Jet | SK CAN | [28] |  |  | STJ | X | [7 empty] | 100% SAF | 12.8833 | 8.472 | 8.5787 | 10.0187 | 9.1349 | 10.3615 | 7.6187 | gCO2e/RPK |  |  | Total emissions of flight | 0 | 1824930.582 | 1200072.624 | 1215181.452 | 1419150.63 | 1293963.198 | 1467714.72 | 1079202 | gCO2e
| 9 | SimaPro | 31 | camelina | Displacement | No | UOP | Jet | SK CAN | [28] |  |  | HEFA feedstocks | [19 empty] | Passengers on board | 189.12 | 189.12 | 189.12 | 189.12 | 189.12 | 189.12 | 189.12 | 189.12
| 10 | GREET and E3db | 42 | camelina | Energy | No | N/A | Jet | N/A | [15] |  |  | Soybean | X | X | [17 empty] | Kilometers travelled | 749 | 749 | 749 | 749 | 749 | 749 | 749 | 749 | km
| 11 | GREET | 39.5 | soybean | Energy | No | UOP | Jet | EUR | [24] |  |  | Palm | X | X | X | [16 empty] | Total emissions of flight per RPK | 0 | 12.8833 | 8.472 | 8.5787 | 10.0187 | 9.1349 | 10.3615 | 7.6187 | gCO2e/RPK
| 12 | GREET | 37.5 | soybean | Energy | No | UOP | Jet | USA | [29] |  |  | Canola | X | X
| 13 | GREET | 34.12 | soybean | Displacement | No | UOP | Diesel | USA | [30] |  |  | Jatropha | X | X
| 14 | GREET | 37 | soybean | Energy | No | UOP | Jet | EUR | [23] |  |  | Camelina | X | X
| 15 | GREET | 97.8 | soybean | Energy | Grassland | UOP | Jet | USA | [23] |  |  | Algae | X | X | [11 empty] | TCD China | TCD Germany | TCD USA | TCD Indonesia
| 16 | GREET | 314.4 | soybean | Energy | Global Average | UOP | Jet | USA | [29] |  |  | Corn Oil | X | X | [18 empty] | 189.12
| 17 | GREET and E3db | 40.4 | soybean | Energy | No | N/A | Jet | N/A | [15] |  |  | Carinata | X | [12 empty] | 2.62 | 0.28 | 1.01 | 2.17
| 18 | GREET | 44 | Canola | Energy | No | UOP | Jet | ND/SD USA | [31] |  |  | Rapeseed |  |  | X | [10 empty] | 10.59 | 10.59 | 10.59 | 10.59
| 19 | EPIC and AFTOT | 43 | Canola | Displacement | No | UOP | Jet | ND USA | [32] |  |  | Sunflower |  |  | X | [10 empty] | 0.39 | 0.39 | 0.39 | 0.39
| 20 | EPIC and AFTOT | -12 | Canola | Displacement | Cropland | UOP | Jet | ND USA | [32] |  |  | UCO | * | X | [11 empty] | 13.6 | 11.26 | 11.99 | 13.15
| 21 | EPIC and AFTOT | 36 | Canola | Energy | Cropland | UOP | Jet | ND USA | [32] |  |  | Tallow | * | X
| 22 | GREET | 53 | Canola | Energy | Forest | UOP | Jet | MN CAN | [33] |  |  | Palm sludge oil |  | X
| 23 | GHGenuis | 41 | Canola | Energy | Forest | UOP | Jet | MN CAN | [33] |  |  | SBE oil |  | X
| 24 | GREET | 48 | Canola | Energy | No | UOP | Jet | MN CAN | [33] |  |  | Fish oil |  | X
| 25 | GHGenius | 38 | Canola | Energy | No | UOP | Jet | MN CAN | [33] | [22 empty] | UCO prodcution emissions
| 26 | GREET | 27 | UCO | Energy | N/A | UOP | Jet | USA | [27] | [23 empty] | Full Production Emissions | Energy Based Allocation | Mass Based Allocation | Complete LCA
| 27 | GREET | 16.8 | UCO | Energy | N/A | UOP | Jet | USA | [14] | [22 empty] | TCD | 16.38 | 10.59 | 10.7 | 6.99 | 16.91
| 28 | GREET | 19.4 | UCO | Energy | N/A | UOP | Jet | USA | [14] | [22 empty] | Neste | 7.51 | 11.08 | 10.22 | 7.21
| 29 | GREET | 21.4 | UCO | Energy | N/A | UOP | Jet | USA | [14] | [22 empty] | CORSIA |  | 10.5
| 30 | GREET and E3db | 13.9 | UCO | Energy | N/A | UOP | Jet | USA | [15] | [22 empty] | De Jong |  | 12.89
[33 empty] | GREET |  | 15.26
[33 empty] | GHGenius |  | 15.66
[33 empty] | Total Embodied SAF GHG Emissions | Default TCD Parameters | Energy Co-product allocation | TCD China | TCD China best case scenario | Neste China
[33 empty] | Feedstock Fishbone | 0.14 | 0.14 | 2.62 | 2.62 |  | gCO2e/MJ
[22 empty] | Total Embodied SAF GHG Emissions | TCD Germany | TCD Indonesia | TCD USA | [7 empty] | Fuel Production Fishbone | 16.38 | 10.59 | 10.59 | 6.99 |  | gCO2e/MJ
[33 empty] | Airport Fishbone | 0.39 | 0.39 | 0.39 | 0.39 |  | gCO2e/MJ
[22 empty] | Feedstock Fishbone | 0.28 | 2.17 | 1.01 | gCO2e/MJ | [6 empty] | Total | 16.91 | 11.12 | 13.6 | 10 | 10.22
[22 empty] | Fuel Production Fishbone | 10.59 | 10.59 | 10.59 | gCO2e/MJ
[22 empty] | Airport Fishbone | 0.39 | 0.39 | 0.39 | gCO2e/MJ | [9 empty] | TCD China | TCD Germany | TCD USA | TCD Indonesia
[22 empty] | Total | 11.26 | 13.15 | 11.99 | gCO2e/MJ
[22 empty] | 100% Jet-A | 0 | 0 | 0 | gCO2e/RPK | [9 empty] | 2.62 | 0.28 | 1.01 | 2.17
[22 empty] | 40% SAF, 60% Jet-A | 0 | 1.048 | 0.112 | gCO2e/RPK | [9 empty] | 10.59 | 10.59 | 10.59 | 10.59
[22 empty] | 100% SAF | 0 | 2.62 | 0.28 | gCO2e/RPK | [9 empty] | 0.39 | 0.39 | 0.39 | 0.39
[36 empty] | 13.6 | 11.26 | 11.99 | 13.15
[22 empty] | Total GHG Emissions per RPK for Varying SAF Blends | TCD Germany | TCD Indonesia | TCD USA
[22 empty] | 100% Jet-A | 0 | 0 | 0 | gCO2e/RPK
[22 empty] | 40% SAF, 60% Jet-A | 0 | 0 | 0 | gCO2e/RPK
[22 empty] | 100% SAF | 0 | 0 | 0 | gCO2e/RPK
Feedstock Production
General
[42 empty] | Total mass of initial feedstock | 100 | kg | Mass Flow Products :
[42 empty] | System Efficiency | 33% | % | Name | Mass
[42 empty] | Efficiency of heat exchanger | 76% | % | Naphta | 0 | kg
[42 empty] | SAF Energy Density (MJ/kg) | 43.744 | MJ/kg | Jet Fuel | 0 | kg
[45 empty] | Diesel | 0 | kg
[42 empty] | Finland Electricity GHG intensity | 21.3889 | gCO2e/MJ | Residual Oil | 0 | kg
[42 empty] | Coal Emissions Value | 0 | gCO2e/MJ | Water | 0 | kg
[42 empty] | NG Emissions Value | 0 | gCO2e/MJ | Propane | 0 | kg
[42 empty] | Petroleum Emissions Value | 0 | gCO2e/MJ | LPG | 0 | kg
[45 empty] | Carbon Dioxide | 0 | kg
[42 empty] | Energy Breakdown: |  |  | Carbon Monoxide | 0 | kg
[42 empty] | Electricity | 100% |  | Hydrogen | 0 | kg
[42 empty] | Coal | 0% |  | Total | 0 | kg
[42 empty] | Natural Gas | 0%
[42 empty] | Petroleum | 0% |  | Jet Fuel Yield | 0% | %
kg SAF/ kg UCO
[42 empty] | Heat loss by Newton (1=yes,0=no) | 0

## FuelProd5
This is the reaction mechanism derived from [51], and used to supply the mass flow for the conversion of UCO to SAF & co-products. |  |  |  |  | C | H | O | C | H | O | Check for Balance 0 = Good
Step 1 | 1 | Used Cooking Oil to fatty acids. | C57H104O6 + 3H2 → C3H8 + 3C18H34O2 | Triolein + Hydrogen → Propane + Oleic acid | 57 | 110 | 6 | 57 | 110 | 6 | 0 | 0 | 0
| 2 | Used Cooking Oil to fatty acids. | C57H98O6 + 3H2 → C3H8 + 3C18H32O2 | Trilinolein + Hydrogen → Propane + Linoleic acid | 57 | 104 | 6 | 57 | 104 | 6 | 0 | 0 | 0
| 3 | Used Cooking Oil to fatty acids. | C51H98O6 + 3H2 → C3H8 + 3C16H32O2 | Tripalmitin + Hydrogen → Propane + Palmitic acid | 51 | 104 | 6 | 51 | 104 | 6 | 0 | 0 | 0
Step 2 | 4 | Fatty acid hydrogenation to saturated fatty acid (100%). | C18H34O2 + H2 → C18H36O2 | Oleic acid + Hydrogen → Stearic acid | 18 | 36 | 2 | 18 | 36 | 2 | 0 | 0 | 0
| 5 | Fatty acid hydrogenation to saturated fatty acid (15%). | C18H32O2 + 2H2 → C18H36O2 | Linoleic acid + Hydrogen → Stearic acid | 18 | 36 | 2 | 18 | 36 | 2 | 0 | 0 | 0
Step 3 | 6 | Saturated fatty acid decarboxylation to (normal) alkanes. | C18H36O2 → C17H36 + CO2 | Stearic acid → Heptadecane + Carbon Dioxide | 18 | 36 | 2 | 18 | 36 | 2 | 0 | 0 | 0
| 7 | Fatty acid decarboxylation to (normal) alkenes. | C18H34O2 → C17H34 + CO2 | Oleic acid → Heptadecene + Carbon Dioxide | 18 | 34 | 2 | 18 | 34 | 2 | 0 | 0 | 0
| 8 | Saturated fatty acid decarboxylation to (normal) alkanes. | C16H32O2 → C15H32 + CO2 | Palmitic acid → Pentadecane + Carbon Dioxide | 16 | 32 | 2 | 16 | 32 | 2 | 0 | 0 | 0
| 9 | Saturated fatty acid decarbonylation to (normal) alkanes. | C18H36O2 + H2 → C17H36 + CO + H2O | Stearic acid + Hydrogen → Hepadecane + Carbon monoxide + Water | 18 | 38 | 2 | 18 | 38 | 2 | 0 | 0 | 0
| 10 | Fatty acid decarbonylation to (normal) alkenes. | C18H34O2 + H2 → C17H34 + CO + H2O | Oleic acid + Hydrogen → Heptadecene + Carbon monoxide + Water | 18 | 36 | 2 | 18 | 36 | 2 | 0 | 0 | 0
| 11 | Saturated fatty acid decarbonylation to (normal) alkanes. | C16H32O2 + H2 → C15H32 + CO + H2O | Palmitic acid + Hydrogen → Pentadecane + Carbon monoxide + Water | 16 | 34 | 2 | 16 | 34 | 2 | 0 | 0 | 0
| 12 | Saturated fatty acid hydrodeoxygenation to (normal) alkanes. | C18H36O2 + 3H2 → C18H38 + 2H2O | Stearic acid + Hydrogen → Octadecane + Water | 18 | 42 | 2 | 18 | 42 | 2 | 0 | 0 | 0
| 13 | Fatty acid hydrodeoxygenation to (normal) alkenes. | C18H34O2 + 3H2 → C18H36 + 2H2O | Oleic acid + Hydrogen → Octadecene + Water | 18 | 40 | 2 | 18 | 40 | 2 | 0 | 0 | 0
| 14 | Saturated fatty acid hydrodeoxygenation to (normal) alkanes. | C16H32O2 + 3H2 → C16H34 + 2H2O | Palmitic acid + Hydrogen → Hexadecane + Water | 16 | 38 | 2 | 16 | 38 | 2 | 0 | 0 | 0
Step 4 | 15 | Alkenes hydrogenation to alkanes. | C17H34 + H2 → C17H36 | Heptadecene + Hydrogen → Heptadecane | 17 | 36 | 0 | 17 | 36 | 0 | 0 | 0 | 0
| 16 | Alkenes hydrogenation to alkanes. | C18H36 + H2 → C18H38 | Octadecene + Hydrogen → Octadecane | 18 | 38 | 0 | 18 | 38 | 0 | 0 | 0 | 0
Step 5 | 17 | Cracking of octadecane. | C18H38 + 0.9H2 → 0.1C18H38 + 0.9(C10H22 + C8H18) | Octadecane + Hydrogen → Octadecane + Decane + Octane | 18 | 39.8 | 0 | 18 | 39.8 | 0 | 0 | 0 | 0
| 18 | Cracking of heptadecane. | C17H36 + H2 → 0.08C17H38 + 0.29(C11H24 + C6H14) + 0.23(C8H18 + C9H20) + 0.17(C13H28 + C4H10) + 0.23(C12H26+C5H12) | Heptadecane + Hydrogen → Heptadecane + Unedecane + Hexane + Ocatane + Nonane + Triecane + Butane + Dodecane + Pentane | 17 | 38 | 0 | 17 | 38 | 0 | 0 | 0 | 0
| 19 | Cracking of hexadecane. | C16H34 + 0.9H2 → 0.1C16H34 + 0.9(C9H20 + C7H16) | Hexadecane + Hydrogen → Hexadecane + Nonane + Heptane | 16 | 35.8 | 0 | 16 | 35.8 | 0 | 0 | 0 | 0
| 20 | Cracking of pentadecane. | C15H32 + 2/3H2 → 1/3C15H32 + 2/3(C9H20 + C6H14) | Pentadecane + Hydrogen → Pentane + Nonane + Hexane | 15 | 33.3333 | 0 | 15 | 33.3333 | 0 | 0 | 0 | 0
| 21 | Cracking of unknown paraffins. | CxHy + 1.1375H2 → 0.2125(C11H24) + 0.175(C12H26) + 0.0875(C13H28) + 0.3125(C14H30) + 0.2125(C15H32) | n-Paraffins + Hydrogen → Undecane + Dodecane + Tridecane + Tetradecane + Pentadecane | 13.1375 | 28.275 | 0 | 13.1375 | 28.275 | 0 | 0 | 0 | 0
| 22 | Cracking of octane. | C8H18 + 0.5H2 → 0.5(C8H18) + 0.5(2C4H10) | Octadecane → Octadecane + Decane + Octane | 8 | 19 | 0 | 8 | 19 | 0 | 0 | 0 | 0

## Sheet1
GREET | 0.72
GHGenius | 0.7 | [5 empty] | unknown | [11 empty] | 0.25964 | 0.68371 | 0.10194 | 0.17093 | 1.4738 | 0.10402 | 0.17093 | 0.17093 | 0.17093 | 0.73939 | 2.6437 | 5.8743
BioGrace | 0.97 | [5 empty] | unknown | [11 empty] | 0.020665 | 0.054417 | 0.0081136 | 0.013604 | 0.1173 | 0.0082792 | 0.013604 | 0.013604 | 0.013604 | 0.058849 | 0.21042 | 0.46754
Zhang | 0.42 | [5 empty] | unknown | [11 empty] | 2.0665 | 5.4417 | 0.81136 | 1.3604 | 11.7302 | 0.82792 | 1.3604 | 1.3604 | 1.3604 | 5.8849 | 21.0416 | 46.7542 | 100
Capaz | 0.493
Barbera | 0.42
Seber | 0.494
Tao | 0.67 | [17 empty] | 12.5643
Chen | 0.4
Verma | 0.04
| 0.08 | [5 empty] | known | 12.6
| 0.22 |  | Hydrogen use |  | Energy use |  | Decarbonization Pathways | Result
0.54
0.44
Mannion | 0.48
Yield
0.47247
|  |  | GREET | GHGenius | BioGrace | Zhang | Capaz | Barbera | Seber | Tao | Chen | Verma | Verma | Verma | Verma | Verma |  | Chu | Chu | Chu | Pearlson | GREET | GHGenius | BioGrace | Average | Barbera |  |  | GHGenius | BioGrace | De Jong | Barbera | Capaz | Average
|  | Jet Fuel Yield | 72 | 70 | 97 | 42 | 49.3 | 42 | 49.4 | 67 | 40 | 4 | 8 | 22 | 54 | 44
|  | Hydrogen Use | [15 empty] | 0.056 | 0.048 | 0.049 | 0.08 | 0.049 | 0.057 | 0.044 | 0.05389 | 0.045
|  | Hydrogen Emissions | [26 empty] | 0.95 | 1 | 0.44681 | 0.59574 | 0.98148 | 0.74023
|  |  |  | Mean | St. Deviation
|  | Jet Fuel Yield |  | 47.1929 | 24.2259 | [15 empty] | St. Deviation by hand
|  |  |  | 615.3943 | 520.1658 | 2480.7515 | 26.9658 | 4.4401 | 26.9658 | 4.8715 | 392.3229 | 51.7372 | 1865.6229 | 1536.0801 | 634.6801 | 46.3372 | 10.1943 |  |  | 586.8949 | 24.2259
|  | Hydrogen Use |  | 0.053543 | 0.010296
|  | Hydrogen Emissions |  | 0.78571 | 0.20986